## metadata
Index | Prompt_ID | Video_File | Tracking_JSON | Module | Metric | Evaluator | Measurement_Method | Tracking_Objects | Num_Objects | View | Motion_Axis | Scale_Mode | Calibration_Object | Calibration_Dimension | Calibration_Value_m | Target_Type | Target_Value | Target_Unit | Known_Parameters_JSON
1 | V001 | V001.mp4 | tracking_json/V001.json | B1.1 | velocity | eval_velocity | linear_fit | object_center | 1 | fixed_side | x | standard_object | standard_tennis_ball | diameter | 0.067 | target_speed | 0.18 | m/s | {"motion_type": "constant_speed", "object": "standard_tennis_ball"}
2 | V002 | V002.mp4 | tracking_json/V002.json | B1.1 | velocity | eval_velocity | linear_fit | object_center | 1 | fixed_side | x | standard_object | standard_basketball | diameter | 0.24 | target_speed | 0.3 | m/s | {"motion_type": "constant_speed", "object": "standard_basketball"}
3 | V003 | V003.mp4 | tracking_json/V003.json | B1.1 | velocity | eval_velocity | linear_fit | object_center | 1 | fixed_side | x | standard_object | standard_hockey_puck | diameter | 0.0762 | target_speed | 0.2 | m/s | {"motion_type": "constant_speed", "object": "standard_hockey_puck"}
4 | V004 | V004.mp4 | tracking_json/V004.json | B1.1 | velocity | eval_velocity | linear_fit | object_center | 1 | fixed_side | x | standard_object | standard_ping_pong_ball | diameter | 0.04 | target_speed | 0.08 | m/s | {"motion_type": "constant_speed", "object": "standard_ping_pong_ball"}
5 | V005 | V005.mp4 | tracking_json/V005.json | B1.1 | velocity | eval_velocity | linear_fit | object_center | 1 | fixed_top | x | standard_object | standard_golf_ball | diameter | 0.0427 | target_speed | 0.15 | m/s | {"motion_type": "constant_speed", "object": "standard_golf_ball"}
6 | V006 | V006.mp4 | tracking_json/V006.json | B1.1 | velocity | eval_velocity | linear_fit | object_center | 1 | fixed_side | x | standard_object | standard_baseball | diameter | 0.073 | target_speed | 0.18 | m/s | {"motion_type": "constant_speed", "object": "standard_baseball"}
7 | V007 | V007.mp4 | tracking_json/V007.json | B1.1 | velocity | eval_velocity | linear_fit | object_center | 1 | fixed_side | x | standard_object | standard_soccer_ball | diameter | 0.22 | target_speed | 0.15 | m/s | {"motion_type": "constant_speed", "object": "standard_soccer_ball"}
8 | V008 | V008.mp4 | tracking_json/V008.json | B1.1 | velocity | eval_velocity | linear_fit | object_center | 1 | fixed_side | x | standard_object | standard_volleyball | diameter | 0.21 | target_speed | 0.22 | m/s | {"motion_type": "constant_speed", "object": "standard_volleyball"}
9 | V009 | V009.mp4 | tracking_json/V009.json | B1.1 | velocity | eval_velocity | linear_fit | object_center | 1 | fixed_side | x | standard_object | standard_tennis_ball | diameter | 0.067 | target_speed | 0.15 | m/s | {"motion_type": "constant_speed", "object": "standard_tennis_ball"}
10 | V010 | V010.mp4 | tracking_json/V010.json | B1.1 | velocity | eval_velocity | linear_fit | object_center | 1 | fixed_top | x | standard_object | standard_basketball | diameter | 0.24 | target_speed | 0.2 | m/s | {"motion_type": "constant_speed", "object": "standard_basketball"}
11 | V011 | V011.mp4 | tracking_json/V011.json | B1.1 | velocity | eval_velocity | linear_fit | object_center | 1 | fixed_side | x | standard_object | standard_hockey_puck | diameter | 0.0762 | target_speed | 0.18 | m/s | {"motion_type": "constant_speed", "object": "standard_hockey_puck"}
12 | V012 | V012.mp4 | tracking_json/V012.json | B1.1 | velocity | eval_velocity | linear_fit | object_center | 1 | fixed_side | x | standard_object | standard_ping_pong_ball | diameter | 0.04 | target_speed | 0.08 | m/s | {"motion_type": "constant_speed", "object": "standard_ping_pong_ball"}
13 | V013 | V013.mp4 | tracking_json/V013.json | B1.1 | velocity | eval_velocity | linear_fit | object_center | 1 | fixed_side | x | standard_object | standard_golf_ball | diameter | 0.0427 | target_speed | 0.15 | m/s | {"motion_type": "constant_speed", "object": "standard_golf_ball"}
14 | V014 | V014.mp4 | tracking_json/V014.json | B1.1 | velocity | eval_velocity | linear_fit | object_center | 1 | fixed_side | x | standard_object | standard_baseball | diameter | 0.073 | target_speed | 0.15 | m/s | {"motion_type": "constant_speed", "object": "standard_baseball"}
15 | V015 | V015.mp4 | tracking_json/V015.json | B1.1 | velocity | eval_velocity | linear_fit | object_center | 1 | fixed_top | x | standard_object | standard_soccer_ball | diameter | 0.22 | target_speed | 0.22 | m/s | {"motion_type": "constant_speed", "object": "standard_soccer_ball"}
16 | V016 | V016.mp4 | tracking_json/V016.json | B1.1 | velocity | eval_velocity | linear_fit | object_center | 1 | fixed_side | x | standard_object | standard_volleyball | diameter | 0.21 | target_speed | 0.3 | m/s | {"motion_type": "constant_speed", "object": "standard_volleyball"}
17 | V017 | V017.mp4 | tracking_json/V017.json | B1.1 | velocity | eval_velocity | linear_fit | object_center | 1 | fixed_side | x | standard_object | standard_tennis_ball | diameter | 0.067 | target_speed | 0.12 | m/s | {"motion_type": "constant_speed", "object": "standard_tennis_ball"}
18 | V018 | V018.mp4 | tracking_json/V018.json | B1.1 | velocity | eval_velocity | linear_fit | object_center | 1 | fixed_side | x | standard_object | standard_basketball | diameter | 0.24 | target_speed | 0.28 | m/s | {"motion_type": "constant_speed", "object": "standard_basketball"}
19 | V019 | V019.mp4 | tracking_json/V019.json | B1.1 | velocity | eval_velocity | linear_fit | object_center | 1 | fixed_side | x | standard_object | standard_hockey_puck | diameter | 0.0762 | target_speed | 0.15 | m/s | {"motion_type": "constant_speed", "object": "standard_hockey_puck"}
20 | V020 | V020.mp4 | tracking_json/V020.json | B1.1 | velocity | eval_velocity | linear_fit | object_center | 1 | fixed_top | x | standard_object | standard_ping_pong_ball | diameter | 0.04 | target_speed | 0.08 | m/s | {"motion_type": "constant_speed", "object": "standard_ping_pong_ball"}
21 | V021 | V021.mp4 | tracking_json/V021.json | B1.1 | velocity | eval_velocity | linear_fit | object_center | 1 | fixed_side | x | standard_object | standard_golf_ball | diameter | 0.0427 | target_speed | 0.15 | m/s | {"motion_type": "constant_speed", "object": "standard_golf_ball"}
22 | V022 | V022.mp4 | tracking_json/V022.json | B1.1 | velocity | eval_velocity | linear_fit | object_center | 1 | fixed_side | x | standard_object | standard_baseball | diameter | 0.073 | target_speed | 0.12 | m/s | {"motion_type": "constant_speed", "object": "standard_baseball"}
23 | V023 | V023.mp4 | tracking_json/V023.json | B1.1 | velocity | eval_velocity | linear_fit | object_center | 1 | fixed_side | x | standard_object | standard_soccer_ball | diameter | 0.22 | target_speed | 0.3 | m/s | {"motion_type": "constant_speed", "object": "standard_soccer_ball"}
24 | V024 | V024.mp4 | tracking_json/V024.json | B1.1 | velocity | eval_velocity | linear_fit | object_center | 1 | fixed_side | x | standard_object | standard_volleyball | diameter | 0.21 | target_speed | 0.2 | m/s | {"motion_type": "constant_speed", "object": "standard_volleyball"}
25 | V025 | V025.mp4 | tracking_json/V025.json | B1.1 | velocity | eval_velocity | linear_fit | object_center | 1 | fixed_top | x | standard_object | standard_tennis_ball | diameter | 0.067 | target_speed | 0.1 | m/s | {"motion_type": "constant_speed", "object": "standard_tennis_ball"}
26 | V026 | V026.mp4 | tracking_json/V026.json | B1.1 | velocity | eval_velocity | linear_fit | object_center | 1 | fixed_side | x | standard_object | standard_basketball | diameter | 0.24 | target_speed | 0.18 | m/s | {"motion_type": "constant_speed", "object": "standard_basketball"}
27 | V027 | V027.mp4 | tracking_json/V027.json | B1.1 | velocity | eval_velocity | linear_fit | object_center | 1 | fixed_side | x | standard_object | standard_hockey_puck | diameter | 0.0762 | target_speed | 0.12 | m/s | {"motion_type": "constant_speed", "object": "standard_hockey_puck"}
28 | V028 | V028.mp4 | tracking_json/V028.json | B1.1 | velocity | eval_velocity | linear_fit | object_center | 1 | fixed_side | x | standard_object | standard_ping_pong_ball | diameter | 0.04 | target_speed | 0.08 | m/s | {"motion_type": "constant_speed", "object": "standard_ping_pong_ball"}
29 | V029 | V029.mp4 | tracking_json/V029.json | B1.1 | velocity | eval_velocity | linear_fit | object_center | 1 | fixed_side | x | standard_object | standard_golf_ball | diameter | 0.0427 | target_speed | 0.15 | m/s | {"motion_type": "constant_speed", "object": "standard_golf_ball"}
30 | V030 | V030.mp4 | tracking_json/V030.json | B1.1 | velocity | eval_velocity | linear_fit | object_center | 1 | fixed_top | x | standard_object | standard_baseball | diameter | 0.073 | target_speed | 0.1 | m/s | {"motion_type": "constant_speed", "object": "standard_baseball"}
31 | V031 | V031.mp4 | tracking_json/V031.json | B1.1 | velocity | eval_velocity | linear_fit | object_center | 1 | fixed_side | x | standard_object | standard_soccer_ball | diameter | 0.22 | target_speed | 0.2 | m/s | {"motion_type": "constant_speed", "object": "standard_soccer_ball"}
32 | V032 | V032.mp4 | tracking_json/V032.json | B1.1 | velocity | eval_velocity | linear_fit | object_center | 1 | fixed_side | x | standard_object | standard_volleyball | diameter | 0.21 | target_speed | 0.28 | m/s | {"motion_type": "constant_speed", "object": "standard_volleyball"}
33 | V033 | V033.mp4 | tracking_json/V033.json | B1.1 | velocity | eval_velocity | linear_fit | object_center | 1 | fixed_side | x | standard_object | standard_tennis_ball | diameter | 0.067 | target_speed | 0.2 | m/s | {"motion_type": "constant_speed", "object": "standard_tennis_ball"}
34 | V034 | V034.mp4 | tracking_json/V034.json | B1.1 | velocity | eval_velocity | linear_fit | object_center | 1 | fixed_side | x | standard_object | standard_basketball | diameter | 0.24 | target_speed | 0.25 | m/s | {"motion_type": "constant_speed", "object": "standard_basketball"}
35 | V035 | V035.mp4 | tracking_json/V035.json | B1.1 | velocity | eval_velocity | linear_fit | object_center | 1 | fixed_top | x | standard_object | standard_hockey_puck | diameter | 0.0762 | target_speed | 0.1 | m/s | {"motion_type": "constant_speed", "object": "standard_hockey_puck"}
36 | V036 | V036.mp4 | tracking_json/V036.json | B1.1 | velocity | eval_velocity | linear_fit | object_center | 1 | fixed_side | x | standard_object | standard_ping_pong_ball | diameter | 0.04 | target_speed | 0.08 | m/s | {"motion_type": "constant_speed", "object": "standard_ping_pong_ball"}
37 | V037 | V037.mp4 | tracking_json/V037.json | B1.1 | velocity | eval_velocity | linear_fit | object_center | 1 | fixed_side | x | standard_object | standard_golf_ball | diameter | 0.0427 | target_speed | 0.15 | m/s | {"motion_type": "constant_speed", "object": "standard_golf_ball"}
38 | V038 | V038.mp4 | tracking_json/V038.json | B1.1 | velocity | eval_velocity | linear_fit | object_center | 1 | fixed_side | x | standard_object | standard_baseball | diameter | 0.073 | target_speed | 0.2 | m/s | {"motion_type": "constant_speed", "object": "standard_baseball"}
39 | V039 | V039.mp4 | tracking_json/V039.json | B1.1 | velocity | eval_velocity | linear_fit | object_center | 1 | fixed_side | x | standard_object | standard_soccer_ball | diameter | 0.22 | target_speed | 0.28 | m/s | {"motion_type": "constant_speed", "object": "standard_soccer_ball"}
40 | V040 | V040.mp4 | tracking_json/V040.json | B1.1 | velocity | eval_velocity | linear_fit | object_center | 1 | fixed_top | x | standard_object | standard_volleyball | diameter | 0.21 | target_speed | 0.18 | m/s | {"motion_type": "constant_speed", "object": "standard_volleyball"}
41 | V041 | V041.mp4 | tracking_json/V041.json | B1.1 | velocity | eval_velocity | linear_fit | object_center | 1 | fixed_side | x | standard_object | standard_tennis_ball | diameter | 0.067 | target_speed | 0.18 | m/s | {"motion_type": "constant_speed", "object": "standard_tennis_ball"}
42 | V042 | V042.mp4 | tracking_json/V042.json | B1.1 | velocity | eval_velocity | linear_fit | object_center | 1 | fixed_side | x | standard_object | standard_basketball | diameter | 0.24 | target_speed | 0.15 | m/s | {"motion_type": "constant_speed", "object": "standard_basketball"}
43 | V043 | V043.mp4 | tracking_json/V043.json | B1.1 | velocity | eval_velocity | linear_fit | object_center | 1 | fixed_side | x | standard_object | standard_hockey_puck | diameter | 0.0762 | target_speed | 0.2 | m/s | {"motion_type": "constant_speed", "object": "standard_hockey_puck"}
44 | V044 | V044.mp4 | tracking_json/V044.json | B1.1 | velocity | eval_velocity | linear_fit | object_center | 1 | fixed_side | x | standard_object | standard_ping_pong_ball | diameter | 0.04 | target_speed | 0.08 | m/s | {"motion_type": "constant_speed", "object": "standard_ping_pong_ball"}
45 | V045 | V045.mp4 | tracking_json/V045.json | B1.1 | velocity | eval_velocity | linear_fit | object_center | 1 | fixed_top | x | standard_object | standard_golf_ball | diameter | 0.0427 | target_speed | 0.15 | m/s | {"motion_type": "constant_speed", "object": "standard_golf_ball"}
46 | V046 | V046.mp4 | tracking_json/V046.json | B1.1 | velocity | eval_velocity | linear_fit | object_center | 1 | fixed_side | x | standard_object | standard_baseball | diameter | 0.073 | target_speed | 0.18 | m/s | {"motion_type": "constant_speed", "object": "standard_baseball"}
47 | V047 | V047.mp4 | tracking_json/V047.json | B1.1 | velocity | eval_velocity | linear_fit | object_center | 1 | fixed_side | x | standard_object | standard_soccer_ball | diameter | 0.22 | target_speed | 0.18 | m/s | {"motion_type": "constant_speed", "object": "standard_soccer_ball"}
48 | V048 | V048.mp4 | tracking_json/V048.json | B1.1 | velocity | eval_velocity | linear_fit | object_center | 1 | fixed_side | x | standard_object | standard_volleyball | diameter | 0.21 | target_speed | 0.25 | m/s | {"motion_type": "constant_speed", "object": "standard_volleyball"}
49 | V049 | V049.mp4 | tracking_json/V049.json | B1.1 | velocity | eval_velocity | linear_fit | object_center | 1 | fixed_side | x | standard_object | standard_tennis_ball | diameter | 0.067 | target_speed | 0.15 | m/s | {"motion_type": "constant_speed", "object": "standard_tennis_ball"}
50 | V050 | V050.mp4 | tracking_json/V050.json | B1.1 | velocity | eval_velocity | linear_fit | object_center | 1 | fixed_top | x | standard_object | standard_basketball | diameter | 0.24 | target_speed | 0.22 | m/s | {"motion_type": "constant_speed", "object": "standard_basketball"}
51 | A001 | A001.mp4 | tracking_json/A001.json | B1.2 | acceleration | eval_acceleration | quadratic_fit | object_center | 1 | fixed_side | x | standard_object | standard_tennis_ball | diameter | 0.067 | target_acceleration | 0.08 | m/s^2 | {"initial_state": "from_rest", "object": "standard_tennis_ball"}
52 | A002 | A002.mp4 | tracking_json/A002.json | B1.2 | acceleration | eval_acceleration | quadratic_fit | object_center | 1 | fixed_side | x | standard_object | standard_basketball | diameter | 0.24 | target_acceleration | 0.15 | m/s^2 | {"initial_state": "from_rest", "object": "standard_basketball"}
53 | A003 | A003.mp4 | tracking_json/A003.json | B1.2 | acceleration | eval_acceleration | quadratic_fit | object_center | 1 | fixed_side | x | standard_object | standard_hockey_puck | diameter | 0.0762 | target_acceleration | 0.06 | m/s^2 | {"initial_state": "from_rest", "object": "standard_hockey_puck"}
54 | A004 | A004.mp4 | tracking_json/A004.json | B1.2 | acceleration | eval_acceleration | quadratic_fit | object_center | 1 | fixed_side | x | standard_object | standard_ping_pong_ball | diameter | 0.04 | target_acceleration | -0.04 | m/s^2 | {"initial_state": "already_moving", "object": "standard_ping_pong_ball"}
55 | A005 | A005.mp4 | tracking_json/A005.json | B1.2 | acceleration | eval_acceleration | quadratic_fit | object_center | 1 | fixed_top | x | standard_object | standard_golf_ball | diameter | 0.0427 | target_acceleration | 0.06 | m/s^2 | {"initial_state": "from_rest", "object": "standard_golf_ball"}
56 | A006 | A006.mp4 | tracking_json/A006.json | B1.2 | acceleration | eval_acceleration | quadratic_fit | object_center | 1 | fixed_side | x | standard_object | standard_soccer_ball | diameter | 0.22 | target_acceleration | 0.1 | m/s^2 | {"initial_state": "from_rest", "object": "standard_soccer_ball"}
57 | A007 | A007.mp4 | tracking_json/A007.json | B1.2 | acceleration | eval_acceleration | quadratic_fit | object_center | 1 | fixed_side | x | standard_object | standard_tennis_ball | diameter | 0.067 | target_acceleration | 0.12 | m/s^2 | {"initial_state": "from_rest", "object": "standard_tennis_ball"}
58 | A008 | A008.mp4 | tracking_json/A008.json | B1.2 | acceleration | eval_acceleration | quadratic_fit | object_center | 1 | fixed_side | x | standard_object | standard_basketball | diameter | 0.24 | target_acceleration | -0.08 | m/s^2 | {"initial_state": "already_moving", "object": "standard_basketball"}
59 | A009 | A009.mp4 | tracking_json/A009.json | B1.2 | acceleration | eval_acceleration | quadratic_fit | object_center | 1 | fixed_side | x | standard_object | standard_hockey_puck | diameter | 0.0762 | target_acceleration | 0.1 | m/s^2 | {"initial_state": "from_rest", "object": "standard_hockey_puck"}
60 | A010 | A010.mp4 | tracking_json/A010.json | B1.2 | acceleration | eval_acceleration | quadratic_fit | object_center | 1 | fixed_top | x | standard_object | standard_ping_pong_ball | diameter | 0.04 | target_acceleration | 0.04 | m/s^2 | {"initial_state": "from_rest", "object": "standard_ping_pong_ball"}
61 | A011 | A011.mp4 | tracking_json/A011.json | B1.2 | acceleration | eval_acceleration | quadratic_fit | object_center | 1 | fixed_side | x | standard_object | standard_golf_ball | diameter | 0.0427 | target_acceleration | 0.06 | m/s^2 | {"initial_state": "from_rest", "object": "standard_golf_ball"}
62 | A012 | A012.mp4 | tracking_json/A012.json | B1.2 | acceleration | eval_acceleration | quadratic_fit | object_center | 1 | fixed_side | x | standard_object | standard_soccer_ball | diameter | 0.22 | target_acceleration | -0.15 | m/s^2 | {"initial_state": "already_moving", "object": "standard_soccer_ball"}
63 | A013 | A013.mp4 | tracking_json/A013.json | B1.2 | acceleration | eval_acceleration | quadratic_fit | object_center | 1 | fixed_side | x | standard_object | standard_tennis_ball | diameter | 0.067 | target_acceleration | 0.06 | m/s^2 | {"initial_state": "from_rest", "object": "standard_tennis_ball"}
64 | A014 | A014.mp4 | tracking_json/A014.json | B1.2 | acceleration | eval_acceleration | quadratic_fit | object_center | 1 | fixed_side | x | standard_object | standard_basketball | diameter | 0.24 | target_acceleration | 0.12 | m/s^2 | {"initial_state": "from_rest", "object": "standard_basketball"}
65 | A015 | A015.mp4 | tracking_json/A015.json | B1.2 | acceleration | eval_acceleration | quadratic_fit | object_center | 1 | fixed_top | x | standard_object | standard_hockey_puck | diameter | 0.0762 | target_acceleration | 0.05 | m/s^2 | {"initial_state": "from_rest", "object": "standard_hockey_puck"}
66 | A016 | A016.mp4 | tracking_json/A016.json | B1.2 | acceleration | eval_acceleration | quadratic_fit | object_center | 1 | fixed_side | x | standard_object | standard_ping_pong_ball | diameter | 0.04 | target_acceleration | -0.04 | m/s^2 | {"initial_state": "already_moving", "object": "standard_ping_pong_ball"}
67 | A017 | A017.mp4 | tracking_json/A017.json | B1.2 | acceleration | eval_acceleration | quadratic_fit | object_center | 1 | fixed_side | x | standard_object | standard_golf_ball | diameter | 0.0427 | target_acceleration | 0.06 | m/s^2 | {"initial_state": "from_rest", "object": "standard_golf_ball"}
68 | A018 | A018.mp4 | tracking_json/A018.json | B1.2 | acceleration | eval_acceleration | quadratic_fit | object_center | 1 | fixed_side | x | standard_object | standard_soccer_ball | diameter | 0.22 | target_acceleration | 0.08 | m/s^2 | {"initial_state": "from_rest", "object": "standard_soccer_ball"}
69 | A019 | A019.mp4 | tracking_json/A019.json | B1.2 | acceleration | eval_acceleration | quadratic_fit | object_center | 1 | fixed_side | x | standard_object | standard_tennis_ball | diameter | 0.067 | target_acceleration | 0.1 | m/s^2 | {"initial_state": "from_rest", "object": "standard_tennis_ball"}
70 | A020 | A020.mp4 | tracking_json/A020.json | B1.2 | acceleration | eval_acceleration | quadratic_fit | object_center | 1 | fixed_top | x | standard_object | standard_basketball | diameter | 0.24 | target_acceleration | -0.06 | m/s^2 | {"initial_state": "already_moving", "object": "standard_basketball"}
71 | A021 | A021.mp4 | tracking_json/A021.json | B1.2 | acceleration | eval_acceleration | quadratic_fit | object_center | 1 | fixed_side | x | standard_object | standard_hockey_puck | diameter | 0.0762 | target_acceleration | 0.08 | m/s^2 | {"initial_state": "from_rest", "object": "standard_hockey_puck"}
72 | A022 | A022.mp4 | tracking_json/A022.json | B1.2 | acceleration | eval_acceleration | quadratic_fit | object_center | 1 | fixed_side | x | standard_object | standard_ping_pong_ball | diameter | 0.04 | target_acceleration | 0.04 | m/s^2 | {"initial_state": "from_rest", "object": "standard_ping_pong_ball"}
73 | A023 | A023.mp4 | tracking_json/A023.json | B1.2 | acceleration | eval_acceleration | quadratic_fit | object_center | 1 | fixed_side | x | standard_object | standard_golf_ball | diameter | 0.0427 | target_acceleration | 0.06 | m/s^2 | {"initial_state": "from_rest", "object": "standard_golf_ball"}
74 | A024 | A024.mp4 | tracking_json/A024.json | B1.2 | acceleration | eval_acceleration | quadratic_fit | object_center | 1 | fixed_side | x | standard_object | standard_soccer_ball | diameter | 0.22 | target_acceleration | -0.12 | m/s^2 | {"initial_state": "already_moving", "object": "standard_soccer_ball"}
75 | A025 | A025.mp4 | tracking_json/A025.json | B1.2 | acceleration | eval_acceleration | quadratic_fit | object_center | 1 | fixed_top | x | standard_object | standard_tennis_ball | diameter | 0.067 | target_acceleration | 0.05 | m/s^2 | {"initial_state": "from_rest", "object": "standard_tennis_ball"}
76 | A026 | A026.mp4 | tracking_json/A026.json | B1.2 | acceleration | eval_acceleration | quadratic_fit | object_center | 1 | fixed_side | x | standard_object | standard_basketball | diameter | 0.24 | target_acceleration | 0.1 | m/s^2 | {"initial_state": "from_rest", "object": "standard_basketball"}
77 | A027 | A027.mp4 | tracking_json/A027.json | B1.2 | acceleration | eval_acceleration | quadratic_fit | object_center | 1 | fixed_side | x | standard_object | standard_hockey_puck | diameter | 0.0762 | target_acceleration | 0.12 | m/s^2 | {"initial_state": "from_rest", "object": "standard_hockey_puck"}
78 | A028 | A028.mp4 | tracking_json/A028.json | B1.2 | acceleration | eval_acceleration | quadratic_fit | object_center | 1 | fixed_side | x | standard_object | standard_ping_pong_ball | diameter | 0.04 | target_acceleration | -0.04 | m/s^2 | {"initial_state": "already_moving", "object": "standard_ping_pong_ball"}
79 | A029 | A029.mp4 | tracking_json/A029.json | B1.2 | acceleration | eval_acceleration | quadratic_fit | object_center | 1 | fixed_side | x | standard_object | standard_golf_ball | diameter | 0.0427 | target_acceleration | 0.06 | m/s^2 | {"initial_state": "from_rest", "object": "standard_golf_ball"}
80 | A030 | A030.mp4 | tracking_json/A030.json | B1.2 | acceleration | eval_acceleration | quadratic_fit | object_center | 1 | fixed_top | x | standard_object | standard_soccer_ball | diameter | 0.22 | target_acceleration | 0.06 | m/s^2 | {"initial_state": "from_rest", "object": "standard_soccer_ball"}
81 | A031 | A031.mp4 | tracking_json/A031.json | B1.2 | acceleration | eval_acceleration | quadratic_fit | object_center | 1 | fixed_side | x | standard_object | standard_tennis_ball | diameter | 0.067 | target_acceleration | 0.08 | m/s^2 | {"initial_state": "from_rest", "object": "standard_tennis_ball"}
82 | A032 | A032.mp4 | tracking_json/A032.json | B1.2 | acceleration | eval_acceleration | quadratic_fit | object_center | 1 | fixed_side | x | standard_object | standard_basketball | diameter | 0.24 | target_acceleration | -0.15 | m/s^2 | {"initial_state": "already_moving", "object": "standard_basketball"}
83 | A033 | A033.mp4 | tracking_json/A033.json | B1.2 | acceleration | eval_acceleration | quadratic_fit | object_center | 1 | fixed_side | x | standard_object | standard_hockey_puck | diameter | 0.0762 | target_acceleration | 0.06 | m/s^2 | {"initial_state": "from_rest", "object": "standard_hockey_puck"}
84 | A034 | A034.mp4 | tracking_json/A034.json | B1.2 | acceleration | eval_acceleration | quadratic_fit | object_center | 1 | fixed_side | x | standard_object | standard_ping_pong_ball | diameter | 0.04 | target_acceleration | 0.04 | m/s^2 | {"initial_state": "from_rest", "object": "standard_ping_pong_ball"}
85 | A035 | A035.mp4 | tracking_json/A035.json | B1.2 | acceleration | eval_acceleration | quadratic_fit | object_center | 1 | fixed_top | x | standard_object | standard_golf_ball | diameter | 0.0427 | target_acceleration | 0.06 | m/s^2 | {"initial_state": "from_rest", "object": "standard_golf_ball"}
86 | A036 | A036.mp4 | tracking_json/A036.json | B1.2 | acceleration | eval_acceleration | quadratic_fit | object_center | 1 | fixed_side | x | standard_object | standard_soccer_ball | diameter | 0.22 | target_acceleration | -0.1 | m/s^2 | {"initial_state": "already_moving", "object": "standard_soccer_ball"}
87 | A037 | A037.mp4 | tracking_json/A037.json | B1.2 | acceleration | eval_acceleration | quadratic_fit | object_center | 1 | fixed_side | x | standard_object | standard_tennis_ball | diameter | 0.067 | target_acceleration | 0.12 | m/s^2 | {"initial_state": "from_rest", "object": "standard_tennis_ball"}
88 | A038 | A038.mp4 | tracking_json/A038.json | B1.2 | acceleration | eval_acceleration | quadratic_fit | object_center | 1 | fixed_side | x | standard_object | standard_basketball | diameter | 0.24 | target_acceleration | 0.08 | m/s^2 | {"initial_state": "from_rest", "object": "standard_basketball"}
89 | A039 | A039.mp4 | tracking_json/A039.json | B1.2 | acceleration | eval_acceleration | quadratic_fit | object_center | 1 | fixed_side | x | standard_object | standard_hockey_puck | diameter | 0.0762 | target_acceleration | 0.1 | m/s^2 | {"initial_state": "from_rest", "object": "standard_hockey_puck"}
90 | A040 | A040.mp4 | tracking_json/A040.json | B1.2 | acceleration | eval_acceleration | quadratic_fit | object_center | 1 | fixed_top | x | standard_object | standard_ping_pong_ball | diameter | 0.04 | target_acceleration | -0.04 | m/s^2 | {"initial_state": "already_moving", "object": "standard_ping_pong_ball"}
91 | A041 | A041.mp4 | tracking_json/A041.json | B1.2 | acceleration | eval_acceleration | quadratic_fit | object_center | 1 | fixed_side | x | standard_object | standard_golf_ball | diameter | 0.0427 | target_acceleration | 0.06 | m/s^2 | {"initial_state": "from_rest", "object": "standard_golf_ball"}
92 | A042 | A042.mp4 | tracking_json/A042.json | B1.2 | acceleration | eval_acceleration | quadratic_fit | object_center | 1 | fixed_side | x | standard_object | standard_soccer_ball | diameter | 0.22 | target_acceleration | 0.15 | m/s^2 | {"initial_state": "from_rest", "object": "standard_soccer_ball"}
93 | A043 | A043.mp4 | tracking_json/A043.json | B1.2 | acceleration | eval_acceleration | quadratic_fit | object_center | 1 | fixed_side | x | standard_object | standard_tennis_ball | diameter | 0.067 | target_acceleration | 0.06 | m/s^2 | {"initial_state": "from_rest", "object": "standard_tennis_ball"}
94 | A044 | A044.mp4 | tracking_json/A044.json | B1.2 | acceleration | eval_acceleration | quadratic_fit | object_center | 1 | fixed_side | x | standard_object | standard_basketball | diameter | 0.24 | target_acceleration | -0.12 | m/s^2 | {"initial_state": "already_moving", "object": "standard_basketball"}
95 | A045 | A045.mp4 | tracking_json/A045.json | B1.2 | acceleration | eval_acceleration | quadratic_fit | object_center | 1 | fixed_top | x | standard_object | standard_hockey_puck | diameter | 0.0762 | target_acceleration | 0.05 | m/s^2 | {"initial_state": "from_rest", "object": "standard_hockey_puck"}
96 | A046 | A046.mp4 | tracking_json/A046.json | B1.2 | acceleration | eval_acceleration | quadratic_fit | object_center | 1 | fixed_side | x | standard_object | standard_ping_pong_ball | diameter | 0.04 | target_acceleration | 0.04 | m/s^2 | {"initial_state": "from_rest", "object": "standard_ping_pong_ball"}
97 | A047 | A047.mp4 | tracking_json/A047.json | B1.2 | acceleration | eval_acceleration | quadratic_fit | object_center | 1 | fixed_side | x | standard_object | standard_golf_ball | diameter | 0.0427 | target_acceleration | 0.06 | m/s^2 | {"initial_state": "from_rest", "object": "standard_golf_ball"}
98 | A048 | A048.mp4 | tracking_json/A048.json | B1.2 | acceleration | eval_acceleration | quadratic_fit | object_center | 1 | fixed_side | x | standard_object | standard_soccer_ball | diameter | 0.22 | target_acceleration | -0.08 | m/s^2 | {"initial_state": "already_moving", "object": "standard_soccer_ball"}
99 | A049 | A049.mp4 | tracking_json/A049.json | B1.2 | acceleration | eval_acceleration | quadratic_fit | object_center | 1 | fixed_side | x | standard_object | standard_tennis_ball | diameter | 0.067 | target_acceleration | 0.1 | m/s^2 | {"initial_state": "from_rest", "object": "standard_tennis_ball"}
100 | A050 | A050.mp4 | tracking_json/A050.json | B1.2 | acceleration | eval_acceleration | quadratic_fit | object_center | 1 | fixed_top | x | standard_object | standard_basketball | diameter | 0.24 | target_acceleration | 0.06 | m/s^2 | {"initial_state": "from_rest", "object": "standard_basketball"}
101 | G001 | G001.mp4 | tracking_json/G001.json | B2 | gravity | eval_gravity | vertical_quadratic_fit | ball_center | 1 | fixed_side | y | standard_object | standard_tennis_ball | diameter | 0.067 | earth_gravity_acceleration | 9.8 | m/s^2 | {"gravity_environment": "earth", "do_not_include_numeric_g_in_prompt": true}
102 | G002 | G002.mp4 | tracking_json/G002.json | B2 | gravity | eval_gravity | vertical_quadratic_fit | ball_center | 1 | fixed_side | y | standard_object | standard_basketball | diameter | 0.24 | earth_gravity_acceleration | 9.8 | m/s^2 | {"gravity_environment": "earth", "do_not_include_numeric_g_in_prompt": true}
103 | G003 | G003.mp4 | tracking_json/G003.json | B2 | gravity | eval_gravity | vertical_quadratic_fit | ball_center | 1 | fixed_side | y | standard_object | standard_ping_pong_ball | diameter | 0.04 | earth_gravity_acceleration | 9.8 | m/s^2 | {"gravity_environment": "earth", "do_not_include_numeric_g_in_prompt": true}
104 | G004 | G004.mp4 | tracking_json/G004.json | B2 | gravity | eval_gravity | vertical_quadratic_fit | ball_center | 1 | fixed_side | y | standard_object | standard_golf_ball | diameter | 0.0427 | earth_gravity_acceleration | 9.8 | m/s^2 | {"gravity_environment": "earth", "do_not_include_numeric_g_in_prompt": true}
105 | G005 | G005.mp4 | tracking_json/G005.json | B2 | gravity | eval_gravity | vertical_quadratic_fit | ball_center | 1 | fixed_side | y | standard_object | standard_baseball | diameter | 0.073 | earth_gravity_acceleration | 9.8 | m/s^2 | {"gravity_environment": "earth", "do_not_include_numeric_g_in_prompt": true}
106 | G006 | G006.mp4 | tracking_json/G006.json | B2 | gravity | eval_gravity | vertical_quadratic_fit | ball_center | 1 | fixed_side | y | standard_object | standard_soccer_ball | diameter | 0.22 | earth_gravity_acceleration | 9.8 | m/s^2 | {"gravity_environment": "earth", "do_not_include_numeric_g_in_prompt": true}
107 | G007 | G007.mp4 | tracking_json/G007.json | B2 | gravity | eval_gravity | vertical_quadratic_fit | ball_center | 1 | fixed_side | y | standard_object | standard_volleyball | diameter | 0.21 | earth_gravity_acceleration | 9.8 | m/s^2 | {"gravity_environment": "earth", "do_not_include_numeric_g_in_prompt": true}
108 | G008 | G008.mp4 | tracking_json/G008.json | B2 | gravity | eval_gravity | vertical_quadratic_fit | ball_center | 1 | fixed_side | y | standard_object | standard_tennis_ball | diameter | 0.067 | earth_gravity_acceleration | 9.8 | m/s^2 | {"gravity_environment": "earth", "do_not_include_numeric_g_in_prompt": true}
109 | G009 | G009.mp4 | tracking_json/G009.json | B2 | gravity | eval_gravity | vertical_quadratic_fit | ball_center | 1 | fixed_side | y | standard_object | standard_basketball | diameter | 0.24 | earth_gravity_acceleration | 9.8 | m/s^2 | {"gravity_environment": "earth", "do_not_include_numeric_g_in_prompt": true}
110 | G010 | G010.mp4 | tracking_json/G010.json | B2 | gravity | eval_gravity | vertical_quadratic_fit | ball_center | 1 | fixed_side | y | standard_object | standard_ping_pong_ball | diameter | 0.04 | earth_gravity_acceleration | 9.8 | m/s^2 | {"gravity_environment": "earth", "do_not_include_numeric_g_in_prompt": true}
111 | G011 | G011.mp4 | tracking_json/G011.json | B2 | gravity | eval_gravity | vertical_quadratic_fit | ball_center | 1 | fixed_side | y | standard_object | standard_golf_ball | diameter | 0.0427 | earth_gravity_acceleration | 9.8 | m/s^2 | {"gravity_environment": "earth", "do_not_include_numeric_g_in_prompt": true}
112 | G012 | G012.mp4 | tracking_json/G012.json | B2 | gravity | eval_gravity | vertical_quadratic_fit | ball_center | 1 | fixed_side | y | standard_object | standard_baseball | diameter | 0.073 | earth_gravity_acceleration | 9.8 | m/s^2 | {"gravity_environment": "earth", "do_not_include_numeric_g_in_prompt": true}
113 | G013 | G013.mp4 | tracking_json/G013.json | B2 | gravity | eval_gravity | vertical_quadratic_fit | ball_center | 1 | fixed_side | y | standard_object | standard_soccer_ball | diameter | 0.22 | earth_gravity_acceleration | 9.8 | m/s^2 | {"gravity_environment": "earth", "do_not_include_numeric_g_in_prompt": true}
114 | G014 | G014.mp4 | tracking_json/G014.json | B2 | gravity | eval_gravity | vertical_quadratic_fit | ball_center | 1 | fixed_side | y | standard_object | standard_volleyball | diameter | 0.21 | earth_gravity_acceleration | 9.8 | m/s^2 | {"gravity_environment": "earth", "do_not_include_numeric_g_in_prompt": true}
115 | G015 | G015.mp4 | tracking_json/G015.json | B2 | gravity | eval_gravity | vertical_quadratic_fit | ball_center | 1 | fixed_side | y | standard_object | standard_tennis_ball | diameter | 0.067 | earth_gravity_acceleration | 9.8 | m/s^2 | {"gravity_environment": "earth", "do_not_include_numeric_g_in_prompt": true}
116 | G016 | G016.mp4 | tracking_json/G016.json | B2 | gravity | eval_gravity | vertical_quadratic_fit | ball_center | 1 | fixed_side | y | standard_object | standard_basketball | diameter | 0.24 | earth_gravity_acceleration | 9.8 | m/s^2 | {"gravity_environment": "earth", "do_not_include_numeric_g_in_prompt": true}
117 | G017 | G017.mp4 | tracking_json/G017.json | B2 | gravity | eval_gravity | vertical_quadratic_fit | ball_center | 1 | fixed_side | y | standard_object | standard_ping_pong_ball | diameter | 0.04 | earth_gravity_acceleration | 9.8 | m/s^2 | {"gravity_environment": "earth", "do_not_include_numeric_g_in_prompt": true}
118 | G018 | G018.mp4 | tracking_json/G018.json | B2 | gravity | eval_gravity | vertical_quadratic_fit | ball_center | 1 | fixed_side | y | standard_object | standard_golf_ball | diameter | 0.0427 | earth_gravity_acceleration | 9.8 | m/s^2 | {"gravity_environment": "earth", "do_not_include_numeric_g_in_prompt": true}
119 | G019 | G019.mp4 | tracking_json/G019.json | B2 | gravity | eval_gravity | vertical_quadratic_fit | ball_center | 1 | fixed_side | y | standard_object | standard_baseball | diameter | 0.073 | earth_gravity_acceleration | 9.8 | m/s^2 | {"gravity_environment": "earth", "do_not_include_numeric_g_in_prompt": true}
120 | G020 | G020.mp4 | tracking_json/G020.json | B2 | gravity | eval_gravity | vertical_quadratic_fit | ball_center | 1 | fixed_side | y | standard_object | standard_soccer_ball | diameter | 0.22 | earth_gravity_acceleration | 9.8 | m/s^2 | {"gravity_environment": "earth", "do_not_include_numeric_g_in_prompt": true}
121 | G021 | G021.mp4 | tracking_json/G021.json | B2 | gravity | eval_gravity | vertical_quadratic_fit | ball_center | 1 | fixed_side | y | standard_object | standard_volleyball | diameter | 0.21 | earth_gravity_acceleration | 9.8 | m/s^2 | {"gravity_environment": "earth", "do_not_include_numeric_g_in_prompt": true}
122 | G022 | G022.mp4 | tracking_json/G022.json | B2 | gravity | eval_gravity | vertical_quadratic_fit | ball_center | 1 | fixed_side | y | standard_object | standard_tennis_ball | diameter | 0.067 | earth_gravity_acceleration | 9.8 | m/s^2 | {"gravity_environment": "earth", "do_not_include_numeric_g_in_prompt": true}
123 | G023 | G023.mp4 | tracking_json/G023.json | B2 | gravity | eval_gravity | vertical_quadratic_fit | ball_center | 1 | fixed_side | y | standard_object | standard_basketball | diameter | 0.24 | earth_gravity_acceleration | 9.8 | m/s^2 | {"gravity_environment": "earth", "do_not_include_numeric_g_in_prompt": true}
124 | G024 | G024.mp4 | tracking_json/G024.json | B2 | gravity | eval_gravity | vertical_quadratic_fit | ball_center | 1 | fixed_side | y | standard_object | standard_ping_pong_ball | diameter | 0.04 | earth_gravity_acceleration | 9.8 | m/s^2 | {"gravity_environment": "earth", "do_not_include_numeric_g_in_prompt": true}
125 | G025 | G025.mp4 | tracking_json/G025.json | B2 | gravity | eval_gravity | vertical_quadratic_fit | ball_center | 1 | fixed_side | y | standard_object | standard_golf_ball | diameter | 0.0427 | earth_gravity_acceleration | 9.8 | m/s^2 | {"gravity_environment": "earth", "do_not_include_numeric_g_in_prompt": true}
126 | G026 | G026.mp4 | tracking_json/G026.json | B2 | gravity | eval_gravity | vertical_quadratic_fit | ball_center | 1 | fixed_side | y | standard_object | standard_baseball | diameter | 0.073 | earth_gravity_acceleration | 9.8 | m/s^2 | {"gravity_environment": "earth", "do_not_include_numeric_g_in_prompt": true}
127 | G027 | G027.mp4 | tracking_json/G027.json | B2 | gravity | eval_gravity | vertical_quadratic_fit | ball_center | 1 | fixed_side | y | standard_object | standard_soccer_ball | diameter | 0.22 | earth_gravity_acceleration | 9.8 | m/s^2 | {"gravity_environment": "earth", "do_not_include_numeric_g_in_prompt": true}
128 | G028 | G028.mp4 | tracking_json/G028.json | B2 | gravity | eval_gravity | vertical_quadratic_fit | ball_center | 1 | fixed_side | y | standard_object | standard_volleyball | diameter | 0.21 | earth_gravity_acceleration | 9.8 | m/s^2 | {"gravity_environment": "earth", "do_not_include_numeric_g_in_prompt": true}
129 | G029 | G029.mp4 | tracking_json/G029.json | B2 | gravity | eval_gravity | vertical_quadratic_fit | ball_center | 1 | fixed_side | y | standard_object | standard_tennis_ball | diameter | 0.067 | earth_gravity_acceleration | 9.8 | m/s^2 | {"gravity_environment": "earth", "do_not_include_numeric_g_in_prompt": true}
130 | G030 | G030.mp4 | tracking_json/G030.json | B2 | gravity | eval_gravity | vertical_quadratic_fit | ball_center | 1 | fixed_side | y | standard_object | standard_basketball | diameter | 0.24 | earth_gravity_acceleration | 9.8 | m/s^2 | {"gravity_environment": "earth", "do_not_include_numeric_g_in_prompt": true}
131 | G031 | G031.mp4 | tracking_json/G031.json | B2 | gravity | eval_gravity | vertical_quadratic_fit | ball_center | 1 | fixed_side | y | standard_object | standard_ping_pong_ball | diameter | 0.04 | earth_gravity_acceleration | 9.8 | m/s^2 | {"gravity_environment": "earth", "do_not_include_numeric_g_in_prompt": true}
132 | G032 | G032.mp4 | tracking_json/G032.json | B2 | gravity | eval_gravity | vertical_quadratic_fit | ball_center | 1 | fixed_side | y | standard_object | standard_golf_ball | diameter | 0.0427 | earth_gravity_acceleration | 9.8 | m/s^2 | {"gravity_environment": "earth", "do_not_include_numeric_g_in_prompt": true}
133 | G033 | G033.mp4 | tracking_json/G033.json | B2 | gravity | eval_gravity | vertical_quadratic_fit | ball_center | 1 | fixed_side | y | standard_object | standard_baseball | diameter | 0.073 | earth_gravity_acceleration | 9.8 | m/s^2 | {"gravity_environment": "earth", "do_not_include_numeric_g_in_prompt": true}
134 | G034 | G034.mp4 | tracking_json/G034.json | B2 | gravity | eval_gravity | vertical_quadratic_fit | ball_center | 1 | fixed_side | y | standard_object | standard_soccer_ball | diameter | 0.22 | earth_gravity_acceleration | 9.8 | m/s^2 | {"gravity_environment": "earth", "do_not_include_numeric_g_in_prompt": true}
135 | G035 | G035.mp4 | tracking_json/G035.json | B2 | gravity | eval_gravity | vertical_quadratic_fit | ball_center | 1 | fixed_side | y | standard_object | standard_volleyball | diameter | 0.21 | earth_gravity_acceleration | 9.8 | m/s^2 | {"gravity_environment": "earth", "do_not_include_numeric_g_in_prompt": true}
136 | G036 | G036.mp4 | tracking_json/G036.json | B2 | gravity | eval_gravity | vertical_quadratic_fit | ball_center | 1 | fixed_side | y | standard_object | standard_tennis_ball | diameter | 0.067 | earth_gravity_acceleration | 9.8 | m/s^2 | {"gravity_environment": "earth", "do_not_include_numeric_g_in_prompt": true}
137 | G037 | G037.mp4 | tracking_json/G037.json | B2 | gravity | eval_gravity | vertical_quadratic_fit | ball_center | 1 | fixed_side | y | standard_object | standard_basketball | diameter | 0.24 | earth_gravity_acceleration | 9.8 | m/s^2 | {"gravity_environment": "earth", "do_not_include_numeric_g_in_prompt": true}
138 | G038 | G038.mp4 | tracking_json/G038.json | B2 | gravity | eval_gravity | vertical_quadratic_fit | ball_center | 1 | fixed_side | y | standard_object | standard_ping_pong_ball | diameter | 0.04 | earth_gravity_acceleration | 9.8 | m/s^2 | {"gravity_environment": "earth", "do_not_include_numeric_g_in_prompt": true}
139 | G039 | G039.mp4 | tracking_json/G039.json | B2 | gravity | eval_gravity | vertical_quadratic_fit | ball_center | 1 | fixed_side | y | standard_object | standard_golf_ball | diameter | 0.0427 | earth_gravity_acceleration | 9.8 | m/s^2 | {"gravity_environment": "earth", "do_not_include_numeric_g_in_prompt": true}
140 | G040 | G040.mp4 | tracking_json/G040.json | B2 | gravity | eval_gravity | vertical_quadratic_fit | ball_center | 1 | fixed_side | y | standard_object | standard_baseball | diameter | 0.073 | earth_gravity_acceleration | 9.8 | m/s^2 | {"gravity_environment": "earth", "do_not_include_numeric_g_in_prompt": true}
141 | G041 | G041.mp4 | tracking_json/G041.json | B2 | gravity | eval_gravity | vertical_quadratic_fit | ball_center | 1 | fixed_side | y | standard_object | standard_soccer_ball | diameter | 0.22 | earth_gravity_acceleration | 9.8 | m/s^2 | {"gravity_environment": "earth", "do_not_include_numeric_g_in_prompt": true}
142 | G042 | G042.mp4 | tracking_json/G042.json | B2 | gravity | eval_gravity | vertical_quadratic_fit | ball_center | 1 | fixed_side | y | standard_object | standard_volleyball | diameter | 0.21 | earth_gravity_acceleration | 9.8 | m/s^2 | {"gravity_environment": "earth", "do_not_include_numeric_g_in_prompt": true}
143 | G043 | G043.mp4 | tracking_json/G043.json | B2 | gravity | eval_gravity | vertical_quadratic_fit | ball_center | 1 | fixed_side | y | standard_object | standard_tennis_ball | diameter | 0.067 | earth_gravity_acceleration | 9.8 | m/s^2 | {"gravity_environment": "earth", "do_not_include_numeric_g_in_prompt": true}
144 | G044 | G044.mp4 | tracking_json/G044.json | B2 | gravity | eval_gravity | vertical_quadratic_fit | ball_center | 1 | fixed_side | y | standard_object | standard_basketball | diameter | 0.24 | earth_gravity_acceleration | 9.8 | m/s^2 | {"gravity_environment": "earth", "do_not_include_numeric_g_in_prompt": true}
145 | G045 | G045.mp4 | tracking_json/G045.json | B2 | gravity | eval_gravity | vertical_quadratic_fit | ball_center | 1 | fixed_side | y | standard_object | standard_ping_pong_ball | diameter | 0.04 | earth_gravity_acceleration | 9.8 | m/s^2 | {"gravity_environment": "earth", "do_not_include_numeric_g_in_prompt": true}
146 | G046 | G046.mp4 | tracking_json/G046.json | B2 | gravity | eval_gravity | vertical_quadratic_fit | ball_center | 1 | fixed_side | y | standard_object | standard_golf_ball | diameter | 0.0427 | earth_gravity_acceleration | 9.8 | m/s^2 | {"gravity_environment": "earth", "do_not_include_numeric_g_in_prompt": true}
147 | G047 | G047.mp4 | tracking_json/G047.json | B2 | gravity | eval_gravity | vertical_quadratic_fit | ball_center | 1 | fixed_side | y | standard_object | standard_baseball | diameter | 0.073 | earth_gravity_acceleration | 9.8 | m/s^2 | {"gravity_environment": "earth", "do_not_include_numeric_g_in_prompt": true}
148 | G048 | G048.mp4 | tracking_json/G048.json | B2 | gravity | eval_gravity | vertical_quadratic_fit | ball_center | 1 | fixed_side | y | standard_object | standard_soccer_ball | diameter | 0.22 | earth_gravity_acceleration | 9.8 | m/s^2 | {"gravity_environment": "earth", "do_not_include_numeric_g_in_prompt": true}
149 | G049 | G049.mp4 | tracking_json/G049.json | B2 | gravity | eval_gravity | vertical_quadratic_fit | ball_center | 1 | fixed_side | y | standard_object | standard_volleyball | diameter | 0.21 | earth_gravity_acceleration | 9.8 | m/s^2 | {"gravity_environment": "earth", "do_not_include_numeric_g_in_prompt": true}
150 | G050 | G050.mp4 | tracking_json/G050.json | B2 | gravity | eval_gravity | vertical_quadratic_fit | ball_center | 1 | fixed_side | y | standard_object | standard_tennis_ball | diameter | 0.067 | earth_gravity_acceleration | 9.8 | m/s^2 | {"gravity_environment": "earth", "do_not_include_numeric_g_in_prompt": true}
151 | F001 | F001.mp4 | tracking_json/F001.json | B3.1 | friction_coefficient | eval_friction | deceleration_fit | slider_center | 1 | fixed_side | x | explicit_object_size | square_slider | side_length | 0.08 | kinetic_friction_coefficient | 0.15 | none | {"gravity_environment": "earth", "surface": "horizontal_wooden_tabletop"}
152 | F002 | F002.mp4 | tracking_json/F002.json | B3.1 | friction_coefficient | eval_friction | deceleration_fit | slider_center | 1 | fixed_side | x | explicit_object_size | square_slider | side_length | 0.1 | kinetic_friction_coefficient | 0.22 | none | {"gravity_environment": "earth", "surface": "horizontal_rubber-mat_surface"}
153 | F003 | F003.mp4 | tracking_json/F003.json | B3.1 | friction_coefficient | eval_friction | deceleration_fit | slider_center | 1 | fixed_side | x | explicit_object_size | square_slider | side_length | 0.06 | kinetic_friction_coefficient | 0.3 | none | {"gravity_environment": "earth", "surface": "horizontal_plastic_board"}
154 | F004 | F004.mp4 | tracking_json/F004.json | B3.1 | friction_coefficient | eval_friction | deceleration_fit | slider_center | 1 | fixed_side | x | explicit_object_size | square_slider | side_length | 0.08 | kinetic_friction_coefficient | 0.08 | none | {"gravity_environment": "earth", "surface": "horizontal_tile_floor"}
155 | F005 | F005.mp4 | tracking_json/F005.json | B3.1 | friction_coefficient | eval_friction | deceleration_fit | slider_center | 1 | fixed_top | x | explicit_object_size | square_slider | side_length | 0.1 | kinetic_friction_coefficient | 0.15 | none | {"gravity_environment": "earth", "surface": "horizontal_composite-board_surface"}
156 | F006 | F006.mp4 | tracking_json/F006.json | B3.1 | friction_coefficient | eval_friction | deceleration_fit | slider_center | 1 | fixed_side | x | explicit_object_size | square_slider | side_length | 0.06 | kinetic_friction_coefficient | 0.22 | none | {"gravity_environment": "earth", "surface": "horizontal_lab_bench"}
157 | F007 | F007.mp4 | tracking_json/F007.json | B3.1 | friction_coefficient | eval_friction | deceleration_fit | slider_center | 1 | fixed_side | x | explicit_object_size | square_slider | side_length | 0.08 | kinetic_friction_coefficient | 0.3 | none | {"gravity_environment": "earth", "surface": "horizontal_wooden_tabletop"}
158 | F008 | F008.mp4 | tracking_json/F008.json | B3.1 | friction_coefficient | eval_friction | deceleration_fit | slider_center | 1 | fixed_side | x | explicit_object_size | square_slider | side_length | 0.1 | kinetic_friction_coefficient | 0.08 | none | {"gravity_environment": "earth", "surface": "horizontal_rubber-mat_surface"}
159 | F009 | F009.mp4 | tracking_json/F009.json | B3.1 | friction_coefficient | eval_friction | deceleration_fit | slider_center | 1 | fixed_side | x | explicit_object_size | square_slider | side_length | 0.06 | kinetic_friction_coefficient | 0.15 | none | {"gravity_environment": "earth", "surface": "horizontal_plastic_board"}
160 | F010 | F010.mp4 | tracking_json/F010.json | B3.1 | friction_coefficient | eval_friction | deceleration_fit | slider_center | 1 | fixed_top | x | explicit_object_size | square_slider | side_length | 0.08 | kinetic_friction_coefficient | 0.22 | none | {"gravity_environment": "earth", "surface": "horizontal_tile_floor"}
161 | F011 | F011.mp4 | tracking_json/F011.json | B3.1 | friction_coefficient | eval_friction | deceleration_fit | slider_center | 1 | fixed_side | x | explicit_object_size | square_slider | side_length | 0.1 | kinetic_friction_coefficient | 0.3 | none | {"gravity_environment": "earth", "surface": "horizontal_composite-board_surface"}
162 | F012 | F012.mp4 | tracking_json/F012.json | B3.1 | friction_coefficient | eval_friction | deceleration_fit | slider_center | 1 | fixed_side | x | explicit_object_size | square_slider | side_length | 0.06 | kinetic_friction_coefficient | 0.08 | none | {"gravity_environment": "earth", "surface": "horizontal_lab_bench"}
163 | F013 | F013.mp4 | tracking_json/F013.json | B3.1 | friction_coefficient | eval_friction | deceleration_fit | slider_center | 1 | fixed_side | x | explicit_object_size | square_slider | side_length | 0.08 | kinetic_friction_coefficient | 0.15 | none | {"gravity_environment": "earth", "surface": "horizontal_wooden_tabletop"}
164 | F014 | F014.mp4 | tracking_json/F014.json | B3.1 | friction_coefficient | eval_friction | deceleration_fit | slider_center | 1 | fixed_side | x | explicit_object_size | square_slider | side_length | 0.1 | kinetic_friction_coefficient | 0.22 | none | {"gravity_environment": "earth", "surface": "horizontal_rubber-mat_surface"}
165 | F015 | F015.mp4 | tracking_json/F015.json | B3.1 | friction_coefficient | eval_friction | deceleration_fit | slider_center | 1 | fixed_top | x | explicit_object_size | square_slider | side_length | 0.06 | kinetic_friction_coefficient | 0.3 | none | {"gravity_environment": "earth", "surface": "horizontal_plastic_board"}
166 | F016 | F016.mp4 | tracking_json/F016.json | B3.1 | friction_coefficient | eval_friction | deceleration_fit | slider_center | 1 | fixed_side | x | explicit_object_size | square_slider | side_length | 0.08 | kinetic_friction_coefficient | 0.08 | none | {"gravity_environment": "earth", "surface": "horizontal_tile_floor"}
167 | F017 | F017.mp4 | tracking_json/F017.json | B3.1 | friction_coefficient | eval_friction | deceleration_fit | slider_center | 1 | fixed_side | x | explicit_object_size | square_slider | side_length | 0.1 | kinetic_friction_coefficient | 0.15 | none | {"gravity_environment": "earth", "surface": "horizontal_composite-board_surface"}
168 | F018 | F018.mp4 | tracking_json/F018.json | B3.1 | friction_coefficient | eval_friction | deceleration_fit | slider_center | 1 | fixed_side | x | explicit_object_size | square_slider | side_length | 0.06 | kinetic_friction_coefficient | 0.22 | none | {"gravity_environment": "earth", "surface": "horizontal_lab_bench"}
169 | F019 | F019.mp4 | tracking_json/F019.json | B3.1 | friction_coefficient | eval_friction | deceleration_fit | slider_center | 1 | fixed_side | x | explicit_object_size | square_slider | side_length | 0.08 | kinetic_friction_coefficient | 0.3 | none | {"gravity_environment": "earth", "surface": "horizontal_wooden_tabletop"}
170 | F020 | F020.mp4 | tracking_json/F020.json | B3.1 | friction_coefficient | eval_friction | deceleration_fit | slider_center | 1 | fixed_top | x | explicit_object_size | square_slider | side_length | 0.1 | kinetic_friction_coefficient | 0.08 | none | {"gravity_environment": "earth", "surface": "horizontal_rubber-mat_surface"}
171 | F021 | F021.mp4 | tracking_json/F021.json | B3.1 | friction_coefficient | eval_friction | deceleration_fit | slider_center | 1 | fixed_side | x | explicit_object_size | square_slider | side_length | 0.06 | kinetic_friction_coefficient | 0.15 | none | {"gravity_environment": "earth", "surface": "horizontal_plastic_board"}
172 | F022 | F022.mp4 | tracking_json/F022.json | B3.1 | friction_coefficient | eval_friction | deceleration_fit | slider_center | 1 | fixed_side | x | explicit_object_size | square_slider | side_length | 0.08 | kinetic_friction_coefficient | 0.22 | none | {"gravity_environment": "earth", "surface": "horizontal_tile_floor"}
173 | F023 | F023.mp4 | tracking_json/F023.json | B3.1 | friction_coefficient | eval_friction | deceleration_fit | slider_center | 1 | fixed_side | x | explicit_object_size | square_slider | side_length | 0.1 | kinetic_friction_coefficient | 0.3 | none | {"gravity_environment": "earth", "surface": "horizontal_composite-board_surface"}
174 | F024 | F024.mp4 | tracking_json/F024.json | B3.1 | friction_coefficient | eval_friction | deceleration_fit | slider_center | 1 | fixed_side | x | explicit_object_size | square_slider | side_length | 0.06 | kinetic_friction_coefficient | 0.08 | none | {"gravity_environment": "earth", "surface": "horizontal_lab_bench"}
175 | F025 | F025.mp4 | tracking_json/F025.json | B3.1 | friction_coefficient | eval_friction | deceleration_fit | slider_center | 1 | fixed_top | x | explicit_object_size | square_slider | side_length | 0.08 | kinetic_friction_coefficient | 0.15 | none | {"gravity_environment": "earth", "surface": "horizontal_wooden_tabletop"}
176 | F026 | F026.mp4 | tracking_json/F026.json | B3.1 | friction_coefficient | eval_friction | deceleration_fit | slider_center | 1 | fixed_side | x | explicit_object_size | square_slider | side_length | 0.1 | kinetic_friction_coefficient | 0.22 | none | {"gravity_environment": "earth", "surface": "horizontal_rubber-mat_surface"}
177 | F027 | F027.mp4 | tracking_json/F027.json | B3.1 | friction_coefficient | eval_friction | deceleration_fit | slider_center | 1 | fixed_side | x | explicit_object_size | square_slider | side_length | 0.06 | kinetic_friction_coefficient | 0.3 | none | {"gravity_environment": "earth", "surface": "horizontal_plastic_board"}
178 | F028 | F028.mp4 | tracking_json/F028.json | B3.1 | friction_coefficient | eval_friction | deceleration_fit | slider_center | 1 | fixed_side | x | explicit_object_size | square_slider | side_length | 0.08 | kinetic_friction_coefficient | 0.08 | none | {"gravity_environment": "earth", "surface": "horizontal_tile_floor"}
179 | F029 | F029.mp4 | tracking_json/F029.json | B3.1 | friction_coefficient | eval_friction | deceleration_fit | slider_center | 1 | fixed_side | x | explicit_object_size | square_slider | side_length | 0.1 | kinetic_friction_coefficient | 0.15 | none | {"gravity_environment": "earth", "surface": "horizontal_composite-board_surface"}
180 | F030 | F030.mp4 | tracking_json/F030.json | B3.1 | friction_coefficient | eval_friction | deceleration_fit | slider_center | 1 | fixed_top | x | explicit_object_size | square_slider | side_length | 0.06 | kinetic_friction_coefficient | 0.22 | none | {"gravity_environment": "earth", "surface": "horizontal_lab_bench"}
181 | F031 | F031.mp4 | tracking_json/F031.json | B3.1 | friction_coefficient | eval_friction | deceleration_fit | slider_center | 1 | fixed_side | x | explicit_object_size | square_slider | side_length | 0.08 | kinetic_friction_coefficient | 0.3 | none | {"gravity_environment": "earth", "surface": "horizontal_wooden_tabletop"}
182 | F032 | F032.mp4 | tracking_json/F032.json | B3.1 | friction_coefficient | eval_friction | deceleration_fit | slider_center | 1 | fixed_side | x | explicit_object_size | square_slider | side_length | 0.1 | kinetic_friction_coefficient | 0.08 | none | {"gravity_environment": "earth", "surface": "horizontal_rubber-mat_surface"}
183 | F033 | F033.mp4 | tracking_json/F033.json | B3.1 | friction_coefficient | eval_friction | deceleration_fit | slider_center | 1 | fixed_side | x | explicit_object_size | square_slider | side_length | 0.06 | kinetic_friction_coefficient | 0.15 | none | {"gravity_environment": "earth", "surface": "horizontal_plastic_board"}
184 | F034 | F034.mp4 | tracking_json/F034.json | B3.1 | friction_coefficient | eval_friction | deceleration_fit | slider_center | 1 | fixed_side | x | explicit_object_size | square_slider | side_length | 0.08 | kinetic_friction_coefficient | 0.22 | none | {"gravity_environment": "earth", "surface": "horizontal_tile_floor"}
185 | F035 | F035.mp4 | tracking_json/F035.json | B3.1 | friction_coefficient | eval_friction | deceleration_fit | slider_center | 1 | fixed_top | x | explicit_object_size | square_slider | side_length | 0.1 | kinetic_friction_coefficient | 0.3 | none | {"gravity_environment": "earth", "surface": "horizontal_composite-board_surface"}
186 | F036 | F036.mp4 | tracking_json/F036.json | B3.1 | friction_coefficient | eval_friction | deceleration_fit | slider_center | 1 | fixed_side | x | explicit_object_size | square_slider | side_length | 0.06 | kinetic_friction_coefficient | 0.08 | none | {"gravity_environment": "earth", "surface": "horizontal_lab_bench"}
187 | F037 | F037.mp4 | tracking_json/F037.json | B3.1 | friction_coefficient | eval_friction | deceleration_fit | slider_center | 1 | fixed_side | x | explicit_object_size | square_slider | side_length | 0.08 | kinetic_friction_coefficient | 0.15 | none | {"gravity_environment": "earth", "surface": "horizontal_wooden_tabletop"}
188 | F038 | F038.mp4 | tracking_json/F038.json | B3.1 | friction_coefficient | eval_friction | deceleration_fit | slider_center | 1 | fixed_side | x | explicit_object_size | square_slider | side_length | 0.1 | kinetic_friction_coefficient | 0.22 | none | {"gravity_environment": "earth", "surface": "horizontal_rubber-mat_surface"}
189 | F039 | F039.mp4 | tracking_json/F039.json | B3.1 | friction_coefficient | eval_friction | deceleration_fit | slider_center | 1 | fixed_side | x | explicit_object_size | square_slider | side_length | 0.06 | kinetic_friction_coefficient | 0.3 | none | {"gravity_environment": "earth", "surface": "horizontal_plastic_board"}
190 | F040 | F040.mp4 | tracking_json/F040.json | B3.1 | friction_coefficient | eval_friction | deceleration_fit | slider_center | 1 | fixed_top | x | explicit_object_size | square_slider | side_length | 0.08 | kinetic_friction_coefficient | 0.08 | none | {"gravity_environment": "earth", "surface": "horizontal_tile_floor"}
191 | F041 | F041.mp4 | tracking_json/F041.json | B3.1 | friction_coefficient | eval_friction | deceleration_fit | slider_center | 1 | fixed_side | x | explicit_object_size | square_slider | side_length | 0.1 | kinetic_friction_coefficient | 0.15 | none | {"gravity_environment": "earth", "surface": "horizontal_composite-board_surface"}
192 | F042 | F042.mp4 | tracking_json/F042.json | B3.1 | friction_coefficient | eval_friction | deceleration_fit | slider_center | 1 | fixed_side | x | explicit_object_size | square_slider | side_length | 0.06 | kinetic_friction_coefficient | 0.22 | none | {"gravity_environment": "earth", "surface": "horizontal_lab_bench"}
193 | F043 | F043.mp4 | tracking_json/F043.json | B3.1 | friction_coefficient | eval_friction | deceleration_fit | slider_center | 1 | fixed_side | x | explicit_object_size | square_slider | side_length | 0.08 | kinetic_friction_coefficient | 0.3 | none | {"gravity_environment": "earth", "surface": "horizontal_wooden_tabletop"}
194 | F044 | F044.mp4 | tracking_json/F044.json | B3.1 | friction_coefficient | eval_friction | deceleration_fit | slider_center | 1 | fixed_side | x | explicit_object_size | square_slider | side_length | 0.1 | kinetic_friction_coefficient | 0.08 | none | {"gravity_environment": "earth", "surface": "horizontal_rubber-mat_surface"}
195 | F045 | F045.mp4 | tracking_json/F045.json | B3.1 | friction_coefficient | eval_friction | deceleration_fit | slider_center | 1 | fixed_top | x | explicit_object_size | square_slider | side_length | 0.06 | kinetic_friction_coefficient | 0.15 | none | {"gravity_environment": "earth", "surface": "horizontal_plastic_board"}
196 | F046 | F046.mp4 | tracking_json/F046.json | B3.1 | friction_coefficient | eval_friction | deceleration_fit | slider_center | 1 | fixed_side | x | explicit_object_size | square_slider | side_length | 0.08 | kinetic_friction_coefficient | 0.22 | none | {"gravity_environment": "earth", "surface": "horizontal_tile_floor"}
197 | F047 | F047.mp4 | tracking_json/F047.json | B3.1 | friction_coefficient | eval_friction | deceleration_fit | slider_center | 1 | fixed_side | x | explicit_object_size | square_slider | side_length | 0.1 | kinetic_friction_coefficient | 0.3 | none | {"gravity_environment": "earth", "surface": "horizontal_composite-board_surface"}
198 | F048 | F048.mp4 | tracking_json/F048.json | B3.1 | friction_coefficient | eval_friction | deceleration_fit | slider_center | 1 | fixed_side | x | explicit_object_size | square_slider | side_length | 0.06 | kinetic_friction_coefficient | 0.08 | none | {"gravity_environment": "earth", "surface": "horizontal_lab_bench"}
199 | F049 | F049.mp4 | tracking_json/F049.json | B3.1 | friction_coefficient | eval_friction | deceleration_fit | slider_center | 1 | fixed_side | x | explicit_object_size | square_slider | side_length | 0.08 | kinetic_friction_coefficient | 0.15 | none | {"gravity_environment": "earth", "surface": "horizontal_wooden_tabletop"}
200 | F050 | F050.mp4 | tracking_json/F050.json | B3.1 | friction_coefficient | eval_friction | deceleration_fit | slider_center | 1 | fixed_top | x | explicit_object_size | square_slider | side_length | 0.1 | kinetic_friction_coefficient | 0.22 | none | {"gravity_environment": "earth", "surface": "horizontal_rubber-mat_surface"}
201 | R001 | R001.mp4 | tracking_json/R001.json | B3.2 | restitution_coefficient | eval_restitution | horizontal_velocity_ratio | ball_center | 1 | fixed_side | x | ratio_only | none | none |  | restitution_coefficient | 0.55 | none | {"collision_type": "horizontal_wall_collision", "scale_required": false}
202 | R002 | R002.mp4 | tracking_json/R002.json | B3.2 | restitution_coefficient | eval_restitution | horizontal_velocity_ratio | ball_center | 1 | fixed_side | x | ratio_only | none | none |  | restitution_coefficient | 0.75 | none | {"collision_type": "horizontal_wall_collision", "scale_required": false}
203 | R003 | R003.mp4 | tracking_json/R003.json | B3.2 | restitution_coefficient | eval_restitution | horizontal_velocity_ratio | ball_center | 1 | fixed_side | x | ratio_only | none | none |  | restitution_coefficient | 0.85 | none | {"collision_type": "horizontal_wall_collision", "scale_required": false}
204 | R004 | R004.mp4 | tracking_json/R004.json | B3.2 | restitution_coefficient | eval_restitution | horizontal_velocity_ratio | ball_center | 1 | fixed_side | x | ratio_only | none | none |  | restitution_coefficient | 0.35 | none | {"collision_type": "horizontal_wall_collision", "scale_required": false}
205 | R005 | R005.mp4 | tracking_json/R005.json | B3.2 | restitution_coefficient | eval_restitution | horizontal_velocity_ratio | ball_center | 1 | fixed_side | x | ratio_only | none | none |  | restitution_coefficient | 0.55 | none | {"collision_type": "horizontal_wall_collision", "scale_required": false}
206 | R006 | R006.mp4 | tracking_json/R006.json | B3.2 | restitution_coefficient | eval_restitution | horizontal_velocity_ratio | ball_center | 1 | fixed_side | x | ratio_only | none | none |  | restitution_coefficient | 0.75 | none | {"collision_type": "horizontal_wall_collision", "scale_required": false}
207 | R007 | R007.mp4 | tracking_json/R007.json | B3.2 | restitution_coefficient | eval_restitution | horizontal_velocity_ratio | ball_center | 1 | fixed_side | x | ratio_only | none | none |  | restitution_coefficient | 0.85 | none | {"collision_type": "horizontal_wall_collision", "scale_required": false}
208 | R008 | R008.mp4 | tracking_json/R008.json | B3.2 | restitution_coefficient | eval_restitution | horizontal_velocity_ratio | ball_center | 1 | fixed_side | x | ratio_only | none | none |  | restitution_coefficient | 0.35 | none | {"collision_type": "horizontal_wall_collision", "scale_required": false}
209 | R009 | R009.mp4 | tracking_json/R009.json | B3.2 | restitution_coefficient | eval_restitution | horizontal_velocity_ratio | ball_center | 1 | fixed_side | x | ratio_only | none | none |  | restitution_coefficient | 0.55 | none | {"collision_type": "horizontal_wall_collision", "scale_required": false}
210 | R010 | R010.mp4 | tracking_json/R010.json | B3.2 | restitution_coefficient | eval_restitution | horizontal_velocity_ratio | ball_center | 1 | fixed_side | x | ratio_only | none | none |  | restitution_coefficient | 0.75 | none | {"collision_type": "horizontal_wall_collision", "scale_required": false}
211 | R011 | R011.mp4 | tracking_json/R011.json | B3.2 | restitution_coefficient | eval_restitution | horizontal_velocity_ratio | ball_center | 1 | fixed_side | x | ratio_only | none | none |  | restitution_coefficient | 0.85 | none | {"collision_type": "horizontal_wall_collision", "scale_required": false}
212 | R012 | R012.mp4 | tracking_json/R012.json | B3.2 | restitution_coefficient | eval_restitution | horizontal_velocity_ratio | ball_center | 1 | fixed_side | x | ratio_only | none | none |  | restitution_coefficient | 0.35 | none | {"collision_type": "horizontal_wall_collision", "scale_required": false}
213 | R013 | R013.mp4 | tracking_json/R013.json | B3.2 | restitution_coefficient | eval_restitution | horizontal_velocity_ratio | ball_center | 1 | fixed_side | x | ratio_only | none | none |  | restitution_coefficient | 0.55 | none | {"collision_type": "horizontal_wall_collision", "scale_required": false}
214 | R014 | R014.mp4 | tracking_json/R014.json | B3.2 | restitution_coefficient | eval_restitution | horizontal_velocity_ratio | ball_center | 1 | fixed_side | x | ratio_only | none | none |  | restitution_coefficient | 0.75 | none | {"collision_type": "horizontal_wall_collision", "scale_required": false}
215 | R015 | R015.mp4 | tracking_json/R015.json | B3.2 | restitution_coefficient | eval_restitution | horizontal_velocity_ratio | ball_center | 1 | fixed_side | x | ratio_only | none | none |  | restitution_coefficient | 0.85 | none | {"collision_type": "horizontal_wall_collision", "scale_required": false}
216 | R016 | R016.mp4 | tracking_json/R016.json | B3.2 | restitution_coefficient | eval_restitution | horizontal_velocity_ratio | ball_center | 1 | fixed_side | x | ratio_only | none | none |  | restitution_coefficient | 0.35 | none | {"collision_type": "horizontal_wall_collision", "scale_required": false}
217 | R017 | R017.mp4 | tracking_json/R017.json | B3.2 | restitution_coefficient | eval_restitution | horizontal_velocity_ratio | ball_center | 1 | fixed_side | x | ratio_only | none | none |  | restitution_coefficient | 0.55 | none | {"collision_type": "horizontal_wall_collision", "scale_required": false}
218 | R018 | R018.mp4 | tracking_json/R018.json | B3.2 | restitution_coefficient | eval_restitution | horizontal_velocity_ratio | ball_center | 1 | fixed_side | x | ratio_only | none | none |  | restitution_coefficient | 0.75 | none | {"collision_type": "horizontal_wall_collision", "scale_required": false}
219 | R019 | R019.mp4 | tracking_json/R019.json | B3.2 | restitution_coefficient | eval_restitution | horizontal_velocity_ratio | ball_center | 1 | fixed_side | x | ratio_only | none | none |  | restitution_coefficient | 0.85 | none | {"collision_type": "horizontal_wall_collision", "scale_required": false}
220 | R020 | R020.mp4 | tracking_json/R020.json | B3.2 | restitution_coefficient | eval_restitution | horizontal_velocity_ratio | ball_center | 1 | fixed_side | x | ratio_only | none | none |  | restitution_coefficient | 0.35 | none | {"collision_type": "horizontal_wall_collision", "scale_required": false}
221 | R021 | R021.mp4 | tracking_json/R021.json | B3.2 | restitution_coefficient | eval_restitution | horizontal_velocity_ratio | ball_center | 1 | fixed_side | x | ratio_only | none | none |  | restitution_coefficient | 0.55 | none | {"collision_type": "horizontal_wall_collision", "scale_required": false}
222 | R022 | R022.mp4 | tracking_json/R022.json | B3.2 | restitution_coefficient | eval_restitution | horizontal_velocity_ratio | ball_center | 1 | fixed_side | x | ratio_only | none | none |  | restitution_coefficient | 0.75 | none | {"collision_type": "horizontal_wall_collision", "scale_required": false}
223 | R023 | R023.mp4 | tracking_json/R023.json | B3.2 | restitution_coefficient | eval_restitution | horizontal_velocity_ratio | ball_center | 1 | fixed_side | x | ratio_only | none | none |  | restitution_coefficient | 0.85 | none | {"collision_type": "horizontal_wall_collision", "scale_required": false}
224 | R024 | R024.mp4 | tracking_json/R024.json | B3.2 | restitution_coefficient | eval_restitution | horizontal_velocity_ratio | ball_center | 1 | fixed_side | x | ratio_only | none | none |  | restitution_coefficient | 0.35 | none | {"collision_type": "horizontal_wall_collision", "scale_required": false}
225 | R025 | R025.mp4 | tracking_json/R025.json | B3.2 | restitution_coefficient | eval_restitution | horizontal_velocity_ratio | ball_center | 1 | fixed_side | x | ratio_only | none | none |  | restitution_coefficient | 0.55 | none | {"collision_type": "horizontal_wall_collision", "scale_required": false}
226 | R026 | R026.mp4 | tracking_json/R026.json | B3.2 | restitution_coefficient | eval_restitution | horizontal_velocity_ratio | ball_center | 1 | fixed_side | x | ratio_only | none | none |  | restitution_coefficient | 0.75 | none | {"collision_type": "horizontal_wall_collision", "scale_required": false}
227 | R027 | R027.mp4 | tracking_json/R027.json | B3.2 | restitution_coefficient | eval_restitution | horizontal_velocity_ratio | ball_center | 1 | fixed_side | x | ratio_only | none | none |  | restitution_coefficient | 0.85 | none | {"collision_type": "horizontal_wall_collision", "scale_required": false}
228 | R028 | R028.mp4 | tracking_json/R028.json | B3.2 | restitution_coefficient | eval_restitution | horizontal_velocity_ratio | ball_center | 1 | fixed_side | x | ratio_only | none | none |  | restitution_coefficient | 0.35 | none | {"collision_type": "horizontal_wall_collision", "scale_required": false}
229 | R029 | R029.mp4 | tracking_json/R029.json | B3.2 | restitution_coefficient | eval_restitution | horizontal_velocity_ratio | ball_center | 1 | fixed_side | x | ratio_only | none | none |  | restitution_coefficient | 0.55 | none | {"collision_type": "horizontal_wall_collision", "scale_required": false}
230 | R030 | R030.mp4 | tracking_json/R030.json | B3.2 | restitution_coefficient | eval_restitution | horizontal_velocity_ratio | ball_center | 1 | fixed_side | x | ratio_only | none | none |  | restitution_coefficient | 0.75 | none | {"collision_type": "horizontal_wall_collision", "scale_required": false}
231 | R031 | R031.mp4 | tracking_json/R031.json | B3.2 | restitution_coefficient | eval_restitution | horizontal_velocity_ratio | ball_center | 1 | fixed_side | x | ratio_only | none | none |  | restitution_coefficient | 0.85 | none | {"collision_type": "horizontal_wall_collision", "scale_required": false}
232 | R032 | R032.mp4 | tracking_json/R032.json | B3.2 | restitution_coefficient | eval_restitution | horizontal_velocity_ratio | ball_center | 1 | fixed_side | x | ratio_only | none | none |  | restitution_coefficient | 0.35 | none | {"collision_type": "horizontal_wall_collision", "scale_required": false}
233 | R033 | R033.mp4 | tracking_json/R033.json | B3.2 | restitution_coefficient | eval_restitution | horizontal_velocity_ratio | ball_center | 1 | fixed_side | x | ratio_only | none | none |  | restitution_coefficient | 0.55 | none | {"collision_type": "horizontal_wall_collision", "scale_required": false}
234 | R034 | R034.mp4 | tracking_json/R034.json | B3.2 | restitution_coefficient | eval_restitution | horizontal_velocity_ratio | ball_center | 1 | fixed_side | x | ratio_only | none | none |  | restitution_coefficient | 0.75 | none | {"collision_type": "horizontal_wall_collision", "scale_required": false}
235 | R035 | R035.mp4 | tracking_json/R035.json | B3.2 | restitution_coefficient | eval_restitution | horizontal_velocity_ratio | ball_center | 1 | fixed_side | x | ratio_only | none | none |  | restitution_coefficient | 0.85 | none | {"collision_type": "horizontal_wall_collision", "scale_required": false}
236 | R036 | R036.mp4 | tracking_json/R036.json | B3.2 | restitution_coefficient | eval_restitution | horizontal_velocity_ratio | ball_center | 1 | fixed_side | x | ratio_only | none | none |  | restitution_coefficient | 0.35 | none | {"collision_type": "horizontal_wall_collision", "scale_required": false}
237 | R037 | R037.mp4 | tracking_json/R037.json | B3.2 | restitution_coefficient | eval_restitution | horizontal_velocity_ratio | ball_center | 1 | fixed_side | x | ratio_only | none | none |  | restitution_coefficient | 0.55 | none | {"collision_type": "horizontal_wall_collision", "scale_required": false}
238 | R038 | R038.mp4 | tracking_json/R038.json | B3.2 | restitution_coefficient | eval_restitution | horizontal_velocity_ratio | ball_center | 1 | fixed_side | x | ratio_only | none | none |  | restitution_coefficient | 0.75 | none | {"collision_type": "horizontal_wall_collision", "scale_required": false}
239 | R039 | R039.mp4 | tracking_json/R039.json | B3.2 | restitution_coefficient | eval_restitution | horizontal_velocity_ratio | ball_center | 1 | fixed_side | x | ratio_only | none | none |  | restitution_coefficient | 0.85 | none | {"collision_type": "horizontal_wall_collision", "scale_required": false}
240 | R040 | R040.mp4 | tracking_json/R040.json | B3.2 | restitution_coefficient | eval_restitution | horizontal_velocity_ratio | ball_center | 1 | fixed_side | x | ratio_only | none | none |  | restitution_coefficient | 0.35 | none | {"collision_type": "horizontal_wall_collision", "scale_required": false}
241 | R041 | R041.mp4 | tracking_json/R041.json | B3.2 | restitution_coefficient | eval_restitution | horizontal_velocity_ratio | ball_center | 1 | fixed_side | x | ratio_only | none | none |  | restitution_coefficient | 0.55 | none | {"collision_type": "horizontal_wall_collision", "scale_required": false}
242 | R042 | R042.mp4 | tracking_json/R042.json | B3.2 | restitution_coefficient | eval_restitution | horizontal_velocity_ratio | ball_center | 1 | fixed_side | x | ratio_only | none | none |  | restitution_coefficient | 0.75 | none | {"collision_type": "horizontal_wall_collision", "scale_required": false}
243 | R043 | R043.mp4 | tracking_json/R043.json | B3.2 | restitution_coefficient | eval_restitution | horizontal_velocity_ratio | ball_center | 1 | fixed_side | x | ratio_only | none | none |  | restitution_coefficient | 0.85 | none | {"collision_type": "horizontal_wall_collision", "scale_required": false}
244 | R044 | R044.mp4 | tracking_json/R044.json | B3.2 | restitution_coefficient | eval_restitution | horizontal_velocity_ratio | ball_center | 1 | fixed_side | x | ratio_only | none | none |  | restitution_coefficient | 0.35 | none | {"collision_type": "horizontal_wall_collision", "scale_required": false}
245 | R045 | R045.mp4 | tracking_json/R045.json | B3.2 | restitution_coefficient | eval_restitution | horizontal_velocity_ratio | ball_center | 1 | fixed_side | x | ratio_only | none | none |  | restitution_coefficient | 0.55 | none | {"collision_type": "horizontal_wall_collision", "scale_required": false}
246 | R046 | R046.mp4 | tracking_json/R046.json | B3.2 | restitution_coefficient | eval_restitution | horizontal_velocity_ratio | ball_center | 1 | fixed_side | x | ratio_only | none | none |  | restitution_coefficient | 0.75 | none | {"collision_type": "horizontal_wall_collision", "scale_required": false}
247 | R047 | R047.mp4 | tracking_json/R047.json | B3.2 | restitution_coefficient | eval_restitution | horizontal_velocity_ratio | ball_center | 1 | fixed_side | x | ratio_only | none | none |  | restitution_coefficient | 0.85 | none | {"collision_type": "horizontal_wall_collision", "scale_required": false}
248 | R048 | R048.mp4 | tracking_json/R048.json | B3.2 | restitution_coefficient | eval_restitution | horizontal_velocity_ratio | ball_center | 1 | fixed_side | x | ratio_only | none | none |  | restitution_coefficient | 0.35 | none | {"collision_type": "horizontal_wall_collision", "scale_required": false}
249 | R049 | R049.mp4 | tracking_json/R049.json | B3.2 | restitution_coefficient | eval_restitution | horizontal_velocity_ratio | ball_center | 1 | fixed_side | x | ratio_only | none | none |  | restitution_coefficient | 0.55 | none | {"collision_type": "horizontal_wall_collision", "scale_required": false}
250 | R050 | R050.mp4 | tracking_json/R050.json | B3.2 | restitution_coefficient | eval_restitution | horizontal_velocity_ratio | ball_center | 1 | fixed_side | x | ratio_only | none | none |  | restitution_coefficient | 0.75 | none | {"collision_type": "horizontal_wall_collision", "scale_required": false}
251 | D001 | D001.mp4 | tracking_json/D001.json | B3.3 | density_from_initial_acceleration | eval_density_acceleration | initial_acceleration_fit | object_center | 1 | fixed_side | y | object_diameter | solid_sphere | diameter | 0.03 | solid_density | 1100 | kg/m^3 | {"liquid": "still_clear_water", "liquid_density_kg_m3": 1000, "initial_state": "fully_submerged_release_from_rest"}
252 | D002 | D002.mp4 | tracking_json/D002.json | B3.3 | density_from_initial_acceleration | eval_density_acceleration | initial_acceleration_fit | object_center | 1 | fixed_side | y | object_diameter | solid_sphere | diameter | 0.04 | solid_density | 1400 | kg/m^3 | {"liquid": "still_low-viscosity_transparent_silicone_oil", "liquid_density_kg_m3": 970, "initial_state": "fully_submerged_release_from_rest"}
253 | D003 | D003.mp4 | tracking_json/D003.json | B3.3 | density_from_initial_acceleration | eval_density_acceleration | initial_acceleration_fit | object_center | 1 | fixed_side | y | object_diameter | solid_sphere | diameter | 0.025 | solid_density | 850 | kg/m^3 | {"liquid": "still_low-viscosity_clear_oil", "liquid_density_kg_m3": 850, "initial_state": "fully_submerged_release_from_rest"}
254 | D004 | D004.mp4 | tracking_json/D004.json | B3.3 | density_from_initial_acceleration | eval_density_acceleration | initial_acceleration_fit | object_center | 1 | fixed_side | y | object_diameter | solid_sphere | diameter | 0.035 | solid_density | 1100 | kg/m^3 | {"liquid": "still_clear_water", "liquid_density_kg_m3": 1000, "initial_state": "fully_submerged_release_from_rest"}
255 | D005 | D005.mp4 | tracking_json/D005.json | B3.3 | density_from_initial_acceleration | eval_density_acceleration | initial_acceleration_fit | object_center | 1 | fixed_side | y | object_diameter | solid_sphere | diameter | 0.02 | solid_density | 1400 | kg/m^3 | {"liquid": "still_low-viscosity_transparent_silicone_oil", "liquid_density_kg_m3": 970, "initial_state": "fully_submerged_release_from_rest"}
256 | D006 | D006.mp4 | tracking_json/D006.json | B3.3 | density_from_initial_acceleration | eval_density_acceleration | initial_acceleration_fit | object_center | 1 | fixed_side | y | object_diameter | solid_sphere | diameter | 0.03 | solid_density | 850 | kg/m^3 | {"liquid": "still_low-viscosity_clear_oil", "liquid_density_kg_m3": 850, "initial_state": "fully_submerged_release_from_rest"}
257 | D007 | D007.mp4 | tracking_json/D007.json | B3.3 | density_from_initial_acceleration | eval_density_acceleration | initial_acceleration_fit | object_center | 1 | fixed_side | y | object_diameter | solid_sphere | diameter | 0.04 | solid_density | 1100 | kg/m^3 | {"liquid": "still_clear_water", "liquid_density_kg_m3": 1000, "initial_state": "fully_submerged_release_from_rest"}
258 | D008 | D008.mp4 | tracking_json/D008.json | B3.3 | density_from_initial_acceleration | eval_density_acceleration | initial_acceleration_fit | object_center | 1 | fixed_side | y | object_diameter | solid_sphere | diameter | 0.025 | solid_density | 1400 | kg/m^3 | {"liquid": "still_low-viscosity_transparent_silicone_oil", "liquid_density_kg_m3": 970, "initial_state": "fully_submerged_release_from_rest"}
259 | D009 | D009.mp4 | tracking_json/D009.json | B3.3 | density_from_initial_acceleration | eval_density_acceleration | initial_acceleration_fit | object_center | 1 | fixed_side | y | object_diameter | solid_sphere | diameter | 0.035 | solid_density | 850 | kg/m^3 | {"liquid": "still_low-viscosity_clear_oil", "liquid_density_kg_m3": 850, "initial_state": "fully_submerged_release_from_rest"}
260 | D010 | D010.mp4 | tracking_json/D010.json | B3.3 | density_from_initial_acceleration | eval_density_acceleration | initial_acceleration_fit | object_center | 1 | fixed_side | y | object_diameter | solid_sphere | diameter | 0.02 | solid_density | 1100 | kg/m^3 | {"liquid": "still_clear_water", "liquid_density_kg_m3": 1000, "initial_state": "fully_submerged_release_from_rest"}
261 | D011 | D011.mp4 | tracking_json/D011.json | B3.3 | density_from_initial_acceleration | eval_density_acceleration | initial_acceleration_fit | object_center | 1 | fixed_side | y | object_diameter | solid_sphere | diameter | 0.03 | solid_density | 1400 | kg/m^3 | {"liquid": "still_low-viscosity_transparent_silicone_oil", "liquid_density_kg_m3": 970, "initial_state": "fully_submerged_release_from_rest"}
262 | D012 | D012.mp4 | tracking_json/D012.json | B3.3 | density_from_initial_acceleration | eval_density_acceleration | initial_acceleration_fit | object_center | 1 | fixed_side | y | object_diameter | solid_sphere | diameter | 0.04 | solid_density | 850 | kg/m^3 | {"liquid": "still_low-viscosity_clear_oil", "liquid_density_kg_m3": 850, "initial_state": "fully_submerged_release_from_rest"}
263 | D013 | D013.mp4 | tracking_json/D013.json | B3.3 | density_from_initial_acceleration | eval_density_acceleration | initial_acceleration_fit | object_center | 1 | fixed_side | y | object_diameter | solid_sphere | diameter | 0.025 | solid_density | 1100 | kg/m^3 | {"liquid": "still_clear_water", "liquid_density_kg_m3": 1000, "initial_state": "fully_submerged_release_from_rest"}
264 | D014 | D014.mp4 | tracking_json/D014.json | B3.3 | density_from_initial_acceleration | eval_density_acceleration | initial_acceleration_fit | object_center | 1 | fixed_side | y | object_diameter | solid_sphere | diameter | 0.035 | solid_density | 1400 | kg/m^3 | {"liquid": "still_low-viscosity_transparent_silicone_oil", "liquid_density_kg_m3": 970, "initial_state": "fully_submerged_release_from_rest"}
265 | D015 | D015.mp4 | tracking_json/D015.json | B3.3 | density_from_initial_acceleration | eval_density_acceleration | initial_acceleration_fit | object_center | 1 | fixed_side | y | object_diameter | solid_sphere | diameter | 0.02 | solid_density | 850 | kg/m^3 | {"liquid": "still_low-viscosity_clear_oil", "liquid_density_kg_m3": 850, "initial_state": "fully_submerged_release_from_rest"}
266 | D016 | D016.mp4 | tracking_json/D016.json | B3.3 | density_from_initial_acceleration | eval_density_acceleration | initial_acceleration_fit | object_center | 1 | fixed_side | y | object_diameter | solid_sphere | diameter | 0.03 | solid_density | 1100 | kg/m^3 | {"liquid": "still_clear_water", "liquid_density_kg_m3": 1000, "initial_state": "fully_submerged_release_from_rest"}
267 | D017 | D017.mp4 | tracking_json/D017.json | B3.3 | density_from_initial_acceleration | eval_density_acceleration | initial_acceleration_fit | object_center | 1 | fixed_side | y | object_diameter | solid_sphere | diameter | 0.04 | solid_density | 1400 | kg/m^3 | {"liquid": "still_low-viscosity_transparent_silicone_oil", "liquid_density_kg_m3": 970, "initial_state": "fully_submerged_release_from_rest"}
268 | D018 | D018.mp4 | tracking_json/D018.json | B3.3 | density_from_initial_acceleration | eval_density_acceleration | initial_acceleration_fit | object_center | 1 | fixed_side | y | object_diameter | solid_sphere | diameter | 0.025 | solid_density | 850 | kg/m^3 | {"liquid": "still_low-viscosity_clear_oil", "liquid_density_kg_m3": 850, "initial_state": "fully_submerged_release_from_rest"}
269 | D019 | D019.mp4 | tracking_json/D019.json | B3.3 | density_from_initial_acceleration | eval_density_acceleration | initial_acceleration_fit | object_center | 1 | fixed_side | y | object_diameter | solid_sphere | diameter | 0.035 | solid_density | 1100 | kg/m^3 | {"liquid": "still_clear_water", "liquid_density_kg_m3": 1000, "initial_state": "fully_submerged_release_from_rest"}
270 | D020 | D020.mp4 | tracking_json/D020.json | B3.3 | density_from_initial_acceleration | eval_density_acceleration | initial_acceleration_fit | object_center | 1 | fixed_side | y | object_diameter | solid_sphere | diameter | 0.02 | solid_density | 1400 | kg/m^3 | {"liquid": "still_low-viscosity_transparent_silicone_oil", "liquid_density_kg_m3": 970, "initial_state": "fully_submerged_release_from_rest"}
271 | D021 | D021.mp4 | tracking_json/D021.json | B3.3 | density_from_initial_acceleration | eval_density_acceleration | initial_acceleration_fit | object_center | 1 | fixed_side | y | object_diameter | solid_sphere | diameter | 0.03 | solid_density | 850 | kg/m^3 | {"liquid": "still_low-viscosity_clear_oil", "liquid_density_kg_m3": 850, "initial_state": "fully_submerged_release_from_rest"}
272 | D022 | D022.mp4 | tracking_json/D022.json | B3.3 | density_from_initial_acceleration | eval_density_acceleration | initial_acceleration_fit | object_center | 1 | fixed_side | y | object_diameter | solid_sphere | diameter | 0.04 | solid_density | 1100 | kg/m^3 | {"liquid": "still_clear_water", "liquid_density_kg_m3": 1000, "initial_state": "fully_submerged_release_from_rest"}
273 | D023 | D023.mp4 | tracking_json/D023.json | B3.3 | density_from_initial_acceleration | eval_density_acceleration | initial_acceleration_fit | object_center | 1 | fixed_side | y | object_diameter | solid_sphere | diameter | 0.025 | solid_density | 1400 | kg/m^3 | {"liquid": "still_low-viscosity_transparent_silicone_oil", "liquid_density_kg_m3": 970, "initial_state": "fully_submerged_release_from_rest"}
274 | D024 | D024.mp4 | tracking_json/D024.json | B3.3 | density_from_initial_acceleration | eval_density_acceleration | initial_acceleration_fit | object_center | 1 | fixed_side | y | object_diameter | solid_sphere | diameter | 0.035 | solid_density | 850 | kg/m^3 | {"liquid": "still_low-viscosity_clear_oil", "liquid_density_kg_m3": 850, "initial_state": "fully_submerged_release_from_rest"}
275 | D025 | D025.mp4 | tracking_json/D025.json | B3.3 | density_from_initial_acceleration | eval_density_acceleration | initial_acceleration_fit | object_center | 1 | fixed_side | y | object_diameter | solid_sphere | diameter | 0.02 | solid_density | 1100 | kg/m^3 | {"liquid": "still_clear_water", "liquid_density_kg_m3": 1000, "initial_state": "fully_submerged_release_from_rest"}
276 | D026 | D026.mp4 | tracking_json/D026.json | B3.3 | density_from_initial_acceleration | eval_density_acceleration | initial_acceleration_fit | object_center | 1 | fixed_side | y | object_diameter | solid_sphere | diameter | 0.03 | solid_density | 1400 | kg/m^3 | {"liquid": "still_low-viscosity_transparent_silicone_oil", "liquid_density_kg_m3": 970, "initial_state": "fully_submerged_release_from_rest"}
277 | D027 | D027.mp4 | tracking_json/D027.json | B3.3 | density_from_initial_acceleration | eval_density_acceleration | initial_acceleration_fit | object_center | 1 | fixed_side | y | object_diameter | solid_sphere | diameter | 0.04 | solid_density | 850 | kg/m^3 | {"liquid": "still_low-viscosity_clear_oil", "liquid_density_kg_m3": 850, "initial_state": "fully_submerged_release_from_rest"}
278 | D028 | D028.mp4 | tracking_json/D028.json | B3.3 | density_from_initial_acceleration | eval_density_acceleration | initial_acceleration_fit | object_center | 1 | fixed_side | y | object_diameter | solid_sphere | diameter | 0.025 | solid_density | 1100 | kg/m^3 | {"liquid": "still_clear_water", "liquid_density_kg_m3": 1000, "initial_state": "fully_submerged_release_from_rest"}
279 | D029 | D029.mp4 | tracking_json/D029.json | B3.3 | density_from_initial_acceleration | eval_density_acceleration | initial_acceleration_fit | object_center | 1 | fixed_side | y | object_diameter | solid_sphere | diameter | 0.035 | solid_density | 1400 | kg/m^3 | {"liquid": "still_low-viscosity_transparent_silicone_oil", "liquid_density_kg_m3": 970, "initial_state": "fully_submerged_release_from_rest"}
280 | D030 | D030.mp4 | tracking_json/D030.json | B3.3 | density_from_initial_acceleration | eval_density_acceleration | initial_acceleration_fit | object_center | 1 | fixed_side | y | object_diameter | solid_sphere | diameter | 0.02 | solid_density | 850 | kg/m^3 | {"liquid": "still_low-viscosity_clear_oil", "liquid_density_kg_m3": 850, "initial_state": "fully_submerged_release_from_rest"}
281 | D031 | D031.mp4 | tracking_json/D031.json | B3.3 | density_from_initial_acceleration | eval_density_acceleration | initial_acceleration_fit | object_center | 1 | fixed_side | y | object_diameter | solid_sphere | diameter | 0.03 | solid_density | 1100 | kg/m^3 | {"liquid": "still_clear_water", "liquid_density_kg_m3": 1000, "initial_state": "fully_submerged_release_from_rest"}
282 | D032 | D032.mp4 | tracking_json/D032.json | B3.3 | density_from_initial_acceleration | eval_density_acceleration | initial_acceleration_fit | object_center | 1 | fixed_side | y | object_diameter | solid_sphere | diameter | 0.04 | solid_density | 1400 | kg/m^3 | {"liquid": "still_low-viscosity_transparent_silicone_oil", "liquid_density_kg_m3": 970, "initial_state": "fully_submerged_release_from_rest"}
283 | D033 | D033.mp4 | tracking_json/D033.json | B3.3 | density_from_initial_acceleration | eval_density_acceleration | initial_acceleration_fit | object_center | 1 | fixed_side | y | object_diameter | solid_sphere | diameter | 0.025 | solid_density | 850 | kg/m^3 | {"liquid": "still_low-viscosity_clear_oil", "liquid_density_kg_m3": 850, "initial_state": "fully_submerged_release_from_rest"}
284 | D034 | D034.mp4 | tracking_json/D034.json | B3.3 | density_from_initial_acceleration | eval_density_acceleration | initial_acceleration_fit | object_center | 1 | fixed_side | y | object_diameter | solid_sphere | diameter | 0.035 | solid_density | 1100 | kg/m^3 | {"liquid": "still_clear_water", "liquid_density_kg_m3": 1000, "initial_state": "fully_submerged_release_from_rest"}
285 | D035 | D035.mp4 | tracking_json/D035.json | B3.3 | density_from_initial_acceleration | eval_density_acceleration | initial_acceleration_fit | object_center | 1 | fixed_side | y | object_diameter | solid_sphere | diameter | 0.02 | solid_density | 1400 | kg/m^3 | {"liquid": "still_low-viscosity_transparent_silicone_oil", "liquid_density_kg_m3": 970, "initial_state": "fully_submerged_release_from_rest"}
286 | D036 | D036.mp4 | tracking_json/D036.json | B3.3 | density_from_initial_acceleration | eval_density_acceleration | initial_acceleration_fit | object_center | 1 | fixed_side | y | object_diameter | solid_sphere | diameter | 0.03 | solid_density | 850 | kg/m^3 | {"liquid": "still_low-viscosity_clear_oil", "liquid_density_kg_m3": 850, "initial_state": "fully_submerged_release_from_rest"}
287 | D037 | D037.mp4 | tracking_json/D037.json | B3.3 | density_from_initial_acceleration | eval_density_acceleration | initial_acceleration_fit | object_center | 1 | fixed_side | y | object_diameter | solid_sphere | diameter | 0.04 | solid_density | 1100 | kg/m^3 | {"liquid": "still_clear_water", "liquid_density_kg_m3": 1000, "initial_state": "fully_submerged_release_from_rest"}
288 | D038 | D038.mp4 | tracking_json/D038.json | B3.3 | density_from_initial_acceleration | eval_density_acceleration | initial_acceleration_fit | object_center | 1 | fixed_side | y | object_diameter | solid_sphere | diameter | 0.025 | solid_density | 1400 | kg/m^3 | {"liquid": "still_low-viscosity_transparent_silicone_oil", "liquid_density_kg_m3": 970, "initial_state": "fully_submerged_release_from_rest"}
289 | D039 | D039.mp4 | tracking_json/D039.json | B3.3 | density_from_initial_acceleration | eval_density_acceleration | initial_acceleration_fit | object_center | 1 | fixed_side | y | object_diameter | solid_sphere | diameter | 0.035 | solid_density | 850 | kg/m^3 | {"liquid": "still_low-viscosity_clear_oil", "liquid_density_kg_m3": 850, "initial_state": "fully_submerged_release_from_rest"}
290 | D040 | D040.mp4 | tracking_json/D040.json | B3.3 | density_from_initial_acceleration | eval_density_acceleration | initial_acceleration_fit | object_center | 1 | fixed_side | y | object_diameter | solid_sphere | diameter | 0.02 | solid_density | 1100 | kg/m^3 | {"liquid": "still_clear_water", "liquid_density_kg_m3": 1000, "initial_state": "fully_submerged_release_from_rest"}
291 | D041 | D041.mp4 | tracking_json/D041.json | B3.3 | density_from_initial_acceleration | eval_density_acceleration | initial_acceleration_fit | object_center | 1 | fixed_side | y | object_diameter | solid_sphere | diameter | 0.03 | solid_density | 1400 | kg/m^3 | {"liquid": "still_low-viscosity_transparent_silicone_oil", "liquid_density_kg_m3": 970, "initial_state": "fully_submerged_release_from_rest"}
292 | D042 | D042.mp4 | tracking_json/D042.json | B3.3 | density_from_initial_acceleration | eval_density_acceleration | initial_acceleration_fit | object_center | 1 | fixed_side | y | object_diameter | solid_sphere | diameter | 0.04 | solid_density | 850 | kg/m^3 | {"liquid": "still_low-viscosity_clear_oil", "liquid_density_kg_m3": 850, "initial_state": "fully_submerged_release_from_rest"}
293 | D043 | D043.mp4 | tracking_json/D043.json | B3.3 | density_from_initial_acceleration | eval_density_acceleration | initial_acceleration_fit | object_center | 1 | fixed_side | y | object_diameter | solid_sphere | diameter | 0.025 | solid_density | 1100 | kg/m^3 | {"liquid": "still_clear_water", "liquid_density_kg_m3": 1000, "initial_state": "fully_submerged_release_from_rest"}
294 | D044 | D044.mp4 | tracking_json/D044.json | B3.3 | density_from_initial_acceleration | eval_density_acceleration | initial_acceleration_fit | object_center | 1 | fixed_side | y | object_diameter | solid_sphere | diameter | 0.035 | solid_density | 1400 | kg/m^3 | {"liquid": "still_low-viscosity_transparent_silicone_oil", "liquid_density_kg_m3": 970, "initial_state": "fully_submerged_release_from_rest"}
295 | D045 | D045.mp4 | tracking_json/D045.json | B3.3 | density_from_initial_acceleration | eval_density_acceleration | initial_acceleration_fit | object_center | 1 | fixed_side | y | object_diameter | solid_sphere | diameter | 0.02 | solid_density | 850 | kg/m^3 | {"liquid": "still_low-viscosity_clear_oil", "liquid_density_kg_m3": 850, "initial_state": "fully_submerged_release_from_rest"}
296 | D046 | D046.mp4 | tracking_json/D046.json | B3.3 | density_from_initial_acceleration | eval_density_acceleration | initial_acceleration_fit | object_center | 1 | fixed_side | y | object_diameter | solid_sphere | diameter | 0.03 | solid_density | 1100 | kg/m^3 | {"liquid": "still_clear_water", "liquid_density_kg_m3": 1000, "initial_state": "fully_submerged_release_from_rest"}
297 | D047 | D047.mp4 | tracking_json/D047.json | B3.3 | density_from_initial_acceleration | eval_density_acceleration | initial_acceleration_fit | object_center | 1 | fixed_side | y | object_diameter | solid_sphere | diameter | 0.04 | solid_density | 1400 | kg/m^3 | {"liquid": "still_low-viscosity_transparent_silicone_oil", "liquid_density_kg_m3": 970, "initial_state": "fully_submerged_release_from_rest"}
298 | D048 | D048.mp4 | tracking_json/D048.json | B3.3 | density_from_initial_acceleration | eval_density_acceleration | initial_acceleration_fit | object_center | 1 | fixed_side | y | object_diameter | solid_sphere | diameter | 0.025 | solid_density | 850 | kg/m^3 | {"liquid": "still_low-viscosity_clear_oil", "liquid_density_kg_m3": 850, "initial_state": "fully_submerged_release_from_rest"}
299 | D049 | D049.mp4 | tracking_json/D049.json | B3.3 | density_from_initial_acceleration | eval_density_acceleration | initial_acceleration_fit | object_center | 1 | fixed_side | y | object_diameter | solid_sphere | diameter | 0.035 | solid_density | 1100 | kg/m^3 | {"liquid": "still_clear_water", "liquid_density_kg_m3": 1000, "initial_state": "fully_submerged_release_from_rest"}
300 | D050 | D050.mp4 | tracking_json/D050.json | B3.3 | density_from_initial_acceleration | eval_density_acceleration | initial_acceleration_fit | object_center | 1 | fixed_side | y | object_diameter | solid_sphere | diameter | 0.02 | solid_density | 1400 | kg/m^3 | {"liquid": "still_low-viscosity_transparent_silicone_oil", "liquid_density_kg_m3": 970, "initial_state": "fully_submerged_release_from_rest"}
301 | ETA001 | ETA001.mp4 | tracking_json/ETA001.json | B3.4 | fluid_viscosity | eval_viscosity | terminal_velocity | steel_ball_center | 1 | fixed_side | y | object_diameter | steel_bearing_ball | diameter | 0.003 | viscosity | 0.4 | Pa*s | {"liquid": "silicone_oil", "solid_density_kg_m3": 7800, "liquid_density_kg_m3": 970}
302 | ETA002 | ETA002.mp4 | tracking_json/ETA002.json | B3.4 | fluid_viscosity | eval_viscosity | terminal_velocity | steel_ball_center | 1 | fixed_side | y | object_diameter | steel_bearing_ball | diameter | 0.004 | viscosity | 0.6 | Pa*s | {"liquid": "silicone_oil", "solid_density_kg_m3": 7800, "liquid_density_kg_m3": 970}
303 | ETA003 | ETA003.mp4 | tracking_json/ETA003.json | B3.4 | fluid_viscosity | eval_viscosity | terminal_velocity | steel_ball_center | 1 | fixed_side | y | object_diameter | steel_bearing_ball | diameter | 0.005 | viscosity | 1 | Pa*s | {"liquid": "silicone_oil", "solid_density_kg_m3": 7800, "liquid_density_kg_m3": 970}
304 | ETA004 | ETA004.mp4 | tracking_json/ETA004.json | B3.4 | fluid_viscosity | eval_viscosity | terminal_velocity | steel_ball_center | 1 | fixed_side | y | object_diameter | steel_bearing_ball | diameter | 0.006 | viscosity | 0.2 | Pa*s | {"liquid": "silicone_oil", "solid_density_kg_m3": 7800, "liquid_density_kg_m3": 970}
305 | ETA005 | ETA005.mp4 | tracking_json/ETA005.json | B3.4 | fluid_viscosity | eval_viscosity | terminal_velocity | steel_ball_center | 1 | fixed_side | y | object_diameter | steel_bearing_ball | diameter | 0.003 | viscosity | 0.4 | Pa*s | {"liquid": "silicone_oil", "solid_density_kg_m3": 7800, "liquid_density_kg_m3": 970}
306 | ETA006 | ETA006.mp4 | tracking_json/ETA006.json | B3.4 | fluid_viscosity | eval_viscosity | terminal_velocity | steel_ball_center | 1 | fixed_side | y | object_diameter | steel_bearing_ball | diameter | 0.004 | viscosity | 0.6 | Pa*s | {"liquid": "silicone_oil", "solid_density_kg_m3": 7800, "liquid_density_kg_m3": 970}
307 | ETA007 | ETA007.mp4 | tracking_json/ETA007.json | B3.4 | fluid_viscosity | eval_viscosity | terminal_velocity | steel_ball_center | 1 | fixed_side | y | object_diameter | steel_bearing_ball | diameter | 0.005 | viscosity | 1 | Pa*s | {"liquid": "silicone_oil", "solid_density_kg_m3": 7800, "liquid_density_kg_m3": 970}
308 | ETA008 | ETA008.mp4 | tracking_json/ETA008.json | B3.4 | fluid_viscosity | eval_viscosity | terminal_velocity | steel_ball_center | 1 | fixed_side | y | object_diameter | steel_bearing_ball | diameter | 0.006 | viscosity | 0.2 | Pa*s | {"liquid": "silicone_oil", "solid_density_kg_m3": 7800, "liquid_density_kg_m3": 970}
309 | ETA009 | ETA009.mp4 | tracking_json/ETA009.json | B3.4 | fluid_viscosity | eval_viscosity | terminal_velocity | steel_ball_center | 1 | fixed_side | y | object_diameter | steel_bearing_ball | diameter | 0.003 | viscosity | 0.4 | Pa*s | {"liquid": "silicone_oil", "solid_density_kg_m3": 7800, "liquid_density_kg_m3": 970}
310 | ETA010 | ETA010.mp4 | tracking_json/ETA010.json | B3.4 | fluid_viscosity | eval_viscosity | terminal_velocity | steel_ball_center | 1 | fixed_side | y | object_diameter | steel_bearing_ball | diameter | 0.004 | viscosity | 0.6 | Pa*s | {"liquid": "silicone_oil", "solid_density_kg_m3": 7800, "liquid_density_kg_m3": 970}
311 | ETA011 | ETA011.mp4 | tracking_json/ETA011.json | B3.4 | fluid_viscosity | eval_viscosity | terminal_velocity | steel_ball_center | 1 | fixed_side | y | object_diameter | steel_bearing_ball | diameter | 0.005 | viscosity | 1 | Pa*s | {"liquid": "silicone_oil", "solid_density_kg_m3": 7800, "liquid_density_kg_m3": 970}
312 | ETA012 | ETA012.mp4 | tracking_json/ETA012.json | B3.4 | fluid_viscosity | eval_viscosity | terminal_velocity | steel_ball_center | 1 | fixed_side | y | object_diameter | steel_bearing_ball | diameter | 0.006 | viscosity | 0.2 | Pa*s | {"liquid": "silicone_oil", "solid_density_kg_m3": 7800, "liquid_density_kg_m3": 970}
313 | ETA013 | ETA013.mp4 | tracking_json/ETA013.json | B3.4 | fluid_viscosity | eval_viscosity | terminal_velocity | steel_ball_center | 1 | fixed_side | y | object_diameter | steel_bearing_ball | diameter | 0.003 | viscosity | 0.4 | Pa*s | {"liquid": "silicone_oil", "solid_density_kg_m3": 7800, "liquid_density_kg_m3": 970}
314 | ETA014 | ETA014.mp4 | tracking_json/ETA014.json | B3.4 | fluid_viscosity | eval_viscosity | terminal_velocity | steel_ball_center | 1 | fixed_side | y | object_diameter | steel_bearing_ball | diameter | 0.004 | viscosity | 0.6 | Pa*s | {"liquid": "silicone_oil", "solid_density_kg_m3": 7800, "liquid_density_kg_m3": 970}
315 | ETA015 | ETA015.mp4 | tracking_json/ETA015.json | B3.4 | fluid_viscosity | eval_viscosity | terminal_velocity | steel_ball_center | 1 | fixed_side | y | object_diameter | steel_bearing_ball | diameter | 0.005 | viscosity | 1 | Pa*s | {"liquid": "silicone_oil", "solid_density_kg_m3": 7800, "liquid_density_kg_m3": 970}
316 | ETA016 | ETA016.mp4 | tracking_json/ETA016.json | B3.4 | fluid_viscosity | eval_viscosity | terminal_velocity | steel_ball_center | 1 | fixed_side | y | object_diameter | steel_bearing_ball | diameter | 0.006 | viscosity | 0.2 | Pa*s | {"liquid": "silicone_oil", "solid_density_kg_m3": 7800, "liquid_density_kg_m3": 970}
317 | ETA017 | ETA017.mp4 | tracking_json/ETA017.json | B3.4 | fluid_viscosity | eval_viscosity | terminal_velocity | steel_ball_center | 1 | fixed_side | y | object_diameter | steel_bearing_ball | diameter | 0.003 | viscosity | 0.4 | Pa*s | {"liquid": "silicone_oil", "solid_density_kg_m3": 7800, "liquid_density_kg_m3": 970}
318 | ETA018 | ETA018.mp4 | tracking_json/ETA018.json | B3.4 | fluid_viscosity | eval_viscosity | terminal_velocity | steel_ball_center | 1 | fixed_side | y | object_diameter | steel_bearing_ball | diameter | 0.004 | viscosity | 0.6 | Pa*s | {"liquid": "silicone_oil", "solid_density_kg_m3": 7800, "liquid_density_kg_m3": 970}
319 | ETA019 | ETA019.mp4 | tracking_json/ETA019.json | B3.4 | fluid_viscosity | eval_viscosity | terminal_velocity | steel_ball_center | 1 | fixed_side | y | object_diameter | steel_bearing_ball | diameter | 0.005 | viscosity | 1 | Pa*s | {"liquid": "silicone_oil", "solid_density_kg_m3": 7800, "liquid_density_kg_m3": 970}
320 | ETA020 | ETA020.mp4 | tracking_json/ETA020.json | B3.4 | fluid_viscosity | eval_viscosity | terminal_velocity | steel_ball_center | 1 | fixed_side | y | object_diameter | steel_bearing_ball | diameter | 0.006 | viscosity | 0.2 | Pa*s | {"liquid": "silicone_oil", "solid_density_kg_m3": 7800, "liquid_density_kg_m3": 970}
321 | ETA021 | ETA021.mp4 | tracking_json/ETA021.json | B3.4 | fluid_viscosity | eval_viscosity | terminal_velocity | steel_ball_center | 1 | fixed_side | y | object_diameter | steel_bearing_ball | diameter | 0.003 | viscosity | 0.4 | Pa*s | {"liquid": "silicone_oil", "solid_density_kg_m3": 7800, "liquid_density_kg_m3": 970}
322 | ETA022 | ETA022.mp4 | tracking_json/ETA022.json | B3.4 | fluid_viscosity | eval_viscosity | terminal_velocity | steel_ball_center | 1 | fixed_side | y | object_diameter | steel_bearing_ball | diameter | 0.004 | viscosity | 0.6 | Pa*s | {"liquid": "silicone_oil", "solid_density_kg_m3": 7800, "liquid_density_kg_m3": 970}
323 | ETA023 | ETA023.mp4 | tracking_json/ETA023.json | B3.4 | fluid_viscosity | eval_viscosity | terminal_velocity | steel_ball_center | 1 | fixed_side | y | object_diameter | steel_bearing_ball | diameter | 0.005 | viscosity | 1 | Pa*s | {"liquid": "silicone_oil", "solid_density_kg_m3": 7800, "liquid_density_kg_m3": 970}
324 | ETA024 | ETA024.mp4 | tracking_json/ETA024.json | B3.4 | fluid_viscosity | eval_viscosity | terminal_velocity | steel_ball_center | 1 | fixed_side | y | object_diameter | steel_bearing_ball | diameter | 0.006 | viscosity | 0.2 | Pa*s | {"liquid": "silicone_oil", "solid_density_kg_m3": 7800, "liquid_density_kg_m3": 970}
325 | ETA025 | ETA025.mp4 | tracking_json/ETA025.json | B3.4 | fluid_viscosity | eval_viscosity | terminal_velocity | steel_ball_center | 1 | fixed_side | y | object_diameter | steel_bearing_ball | diameter | 0.003 | viscosity | 0.4 | Pa*s | {"liquid": "silicone_oil", "solid_density_kg_m3": 7800, "liquid_density_kg_m3": 970}
326 | ETA026 | ETA026.mp4 | tracking_json/ETA026.json | B3.4 | fluid_viscosity | eval_viscosity | terminal_velocity | steel_ball_center | 1 | fixed_side | y | object_diameter | steel_bearing_ball | diameter | 0.004 | viscosity | 0.6 | Pa*s | {"liquid": "silicone_oil", "solid_density_kg_m3": 7800, "liquid_density_kg_m3": 970}
327 | ETA027 | ETA027.mp4 | tracking_json/ETA027.json | B3.4 | fluid_viscosity | eval_viscosity | terminal_velocity | steel_ball_center | 1 | fixed_side | y | object_diameter | steel_bearing_ball | diameter | 0.005 | viscosity | 1 | Pa*s | {"liquid": "silicone_oil", "solid_density_kg_m3": 7800, "liquid_density_kg_m3": 970}
328 | ETA028 | ETA028.mp4 | tracking_json/ETA028.json | B3.4 | fluid_viscosity | eval_viscosity | terminal_velocity | steel_ball_center | 1 | fixed_side | y | object_diameter | steel_bearing_ball | diameter | 0.006 | viscosity | 0.2 | Pa*s | {"liquid": "silicone_oil", "solid_density_kg_m3": 7800, "liquid_density_kg_m3": 970}
329 | ETA029 | ETA029.mp4 | tracking_json/ETA029.json | B3.4 | fluid_viscosity | eval_viscosity | terminal_velocity | steel_ball_center | 1 | fixed_side | y | object_diameter | steel_bearing_ball | diameter | 0.003 | viscosity | 0.4 | Pa*s | {"liquid": "silicone_oil", "solid_density_kg_m3": 7800, "liquid_density_kg_m3": 970}
330 | ETA030 | ETA030.mp4 | tracking_json/ETA030.json | B3.4 | fluid_viscosity | eval_viscosity | terminal_velocity | steel_ball_center | 1 | fixed_side | y | object_diameter | steel_bearing_ball | diameter | 0.004 | viscosity | 0.6 | Pa*s | {"liquid": "silicone_oil", "solid_density_kg_m3": 7800, "liquid_density_kg_m3": 970}
331 | ETA031 | ETA031.mp4 | tracking_json/ETA031.json | B3.4 | fluid_viscosity | eval_viscosity | terminal_velocity | steel_ball_center | 1 | fixed_side | y | object_diameter | steel_bearing_ball | diameter | 0.005 | viscosity | 1 | Pa*s | {"liquid": "silicone_oil", "solid_density_kg_m3": 7800, "liquid_density_kg_m3": 970}
332 | ETA032 | ETA032.mp4 | tracking_json/ETA032.json | B3.4 | fluid_viscosity | eval_viscosity | terminal_velocity | steel_ball_center | 1 | fixed_side | y | object_diameter | steel_bearing_ball | diameter | 0.006 | viscosity | 0.2 | Pa*s | {"liquid": "silicone_oil", "solid_density_kg_m3": 7800, "liquid_density_kg_m3": 970}
333 | ETA033 | ETA033.mp4 | tracking_json/ETA033.json | B3.4 | fluid_viscosity | eval_viscosity | terminal_velocity | steel_ball_center | 1 | fixed_side | y | object_diameter | steel_bearing_ball | diameter | 0.003 | viscosity | 0.4 | Pa*s | {"liquid": "silicone_oil", "solid_density_kg_m3": 7800, "liquid_density_kg_m3": 970}
334 | ETA034 | ETA034.mp4 | tracking_json/ETA034.json | B3.4 | fluid_viscosity | eval_viscosity | terminal_velocity | steel_ball_center | 1 | fixed_side | y | object_diameter | steel_bearing_ball | diameter | 0.004 | viscosity | 0.6 | Pa*s | {"liquid": "silicone_oil", "solid_density_kg_m3": 7800, "liquid_density_kg_m3": 970}
335 | ETA035 | ETA035.mp4 | tracking_json/ETA035.json | B3.4 | fluid_viscosity | eval_viscosity | terminal_velocity | steel_ball_center | 1 | fixed_side | y | object_diameter | steel_bearing_ball | diameter | 0.005 | viscosity | 1 | Pa*s | {"liquid": "silicone_oil", "solid_density_kg_m3": 7800, "liquid_density_kg_m3": 970}
336 | ETA036 | ETA036.mp4 | tracking_json/ETA036.json | B3.4 | fluid_viscosity | eval_viscosity | terminal_velocity | steel_ball_center | 1 | fixed_side | y | object_diameter | steel_bearing_ball | diameter | 0.006 | viscosity | 0.2 | Pa*s | {"liquid": "silicone_oil", "solid_density_kg_m3": 7800, "liquid_density_kg_m3": 970}
337 | ETA037 | ETA037.mp4 | tracking_json/ETA037.json | B3.4 | fluid_viscosity | eval_viscosity | terminal_velocity | steel_ball_center | 1 | fixed_side | y | object_diameter | steel_bearing_ball | diameter | 0.003 | viscosity | 0.4 | Pa*s | {"liquid": "silicone_oil", "solid_density_kg_m3": 7800, "liquid_density_kg_m3": 970}
338 | ETA038 | ETA038.mp4 | tracking_json/ETA038.json | B3.4 | fluid_viscosity | eval_viscosity | terminal_velocity | steel_ball_center | 1 | fixed_side | y | object_diameter | steel_bearing_ball | diameter | 0.004 | viscosity | 0.6 | Pa*s | {"liquid": "silicone_oil", "solid_density_kg_m3": 7800, "liquid_density_kg_m3": 970}
339 | ETA039 | ETA039.mp4 | tracking_json/ETA039.json | B3.4 | fluid_viscosity | eval_viscosity | terminal_velocity | steel_ball_center | 1 | fixed_side | y | object_diameter | steel_bearing_ball | diameter | 0.005 | viscosity | 1 | Pa*s | {"liquid": "silicone_oil", "solid_density_kg_m3": 7800, "liquid_density_kg_m3": 970}
340 | ETA040 | ETA040.mp4 | tracking_json/ETA040.json | B3.4 | fluid_viscosity | eval_viscosity | terminal_velocity | steel_ball_center | 1 | fixed_side | y | object_diameter | steel_bearing_ball | diameter | 0.006 | viscosity | 0.2 | Pa*s | {"liquid": "silicone_oil", "solid_density_kg_m3": 7800, "liquid_density_kg_m3": 970}
341 | ETA041 | ETA041.mp4 | tracking_json/ETA041.json | B3.4 | fluid_viscosity | eval_viscosity | terminal_velocity | steel_ball_center | 1 | fixed_side | y | object_diameter | steel_bearing_ball | diameter | 0.003 | viscosity | 0.4 | Pa*s | {"liquid": "silicone_oil", "solid_density_kg_m3": 7800, "liquid_density_kg_m3": 970}
342 | ETA042 | ETA042.mp4 | tracking_json/ETA042.json | B3.4 | fluid_viscosity | eval_viscosity | terminal_velocity | steel_ball_center | 1 | fixed_side | y | object_diameter | steel_bearing_ball | diameter | 0.004 | viscosity | 0.6 | Pa*s | {"liquid": "silicone_oil", "solid_density_kg_m3": 7800, "liquid_density_kg_m3": 970}
343 | ETA043 | ETA043.mp4 | tracking_json/ETA043.json | B3.4 | fluid_viscosity | eval_viscosity | terminal_velocity | steel_ball_center | 1 | fixed_side | y | object_diameter | steel_bearing_ball | diameter | 0.005 | viscosity | 1 | Pa*s | {"liquid": "silicone_oil", "solid_density_kg_m3": 7800, "liquid_density_kg_m3": 970}
344 | ETA044 | ETA044.mp4 | tracking_json/ETA044.json | B3.4 | fluid_viscosity | eval_viscosity | terminal_velocity | steel_ball_center | 1 | fixed_side | y | object_diameter | steel_bearing_ball | diameter | 0.006 | viscosity | 0.2 | Pa*s | {"liquid": "silicone_oil", "solid_density_kg_m3": 7800, "liquid_density_kg_m3": 970}
345 | ETA045 | ETA045.mp4 | tracking_json/ETA045.json | B3.4 | fluid_viscosity | eval_viscosity | terminal_velocity | steel_ball_center | 1 | fixed_side | y | object_diameter | steel_bearing_ball | diameter | 0.003 | viscosity | 0.4 | Pa*s | {"liquid": "silicone_oil", "solid_density_kg_m3": 7800, "liquid_density_kg_m3": 970}
346 | ETA046 | ETA046.mp4 | tracking_json/ETA046.json | B3.4 | fluid_viscosity | eval_viscosity | terminal_velocity | steel_ball_center | 1 | fixed_side | y | object_diameter | steel_bearing_ball | diameter | 0.004 | viscosity | 0.6 | Pa*s | {"liquid": "silicone_oil", "solid_density_kg_m3": 7800, "liquid_density_kg_m3": 970}
347 | ETA047 | ETA047.mp4 | tracking_json/ETA047.json | B3.4 | fluid_viscosity | eval_viscosity | terminal_velocity | steel_ball_center | 1 | fixed_side | y | object_diameter | steel_bearing_ball | diameter | 0.005 | viscosity | 1 | Pa*s | {"liquid": "silicone_oil", "solid_density_kg_m3": 7800, "liquid_density_kg_m3": 970}
348 | ETA048 | ETA048.mp4 | tracking_json/ETA048.json | B3.4 | fluid_viscosity | eval_viscosity | terminal_velocity | steel_ball_center | 1 | fixed_side | y | object_diameter | steel_bearing_ball | diameter | 0.006 | viscosity | 0.2 | Pa*s | {"liquid": "silicone_oil", "solid_density_kg_m3": 7800, "liquid_density_kg_m3": 970}
349 | ETA049 | ETA049.mp4 | tracking_json/ETA049.json | B3.4 | fluid_viscosity | eval_viscosity | terminal_velocity | steel_ball_center | 1 | fixed_side | y | object_diameter | steel_bearing_ball | diameter | 0.003 | viscosity | 0.4 | Pa*s | {"liquid": "silicone_oil", "solid_density_kg_m3": 7800, "liquid_density_kg_m3": 970}
350 | ETA050 | ETA050.mp4 | tracking_json/ETA050.json | B3.4 | fluid_viscosity | eval_viscosity | terminal_velocity | steel_ball_center | 1 | fixed_side | y | object_diameter | steel_bearing_ball | diameter | 0.004 | viscosity | 0.6 | Pa*s | {"liquid": "silicone_oil", "solid_density_kg_m3": 7800, "liquid_density_kg_m3": 970}
351 | K001 | K001.mp4 | tracking_json/K001.json | B3.5 | spring_constant | eval_spring | period_detection | cart_center | 1 | fixed_side | spring_axis | none | none | none |  | spring_constant | 6 | N/m | {"mass_kg": 0.25, "oscillator": "small_cart"}
352 | K002 | K002.mp4 | tracking_json/K002.json | B3.5 | spring_constant | eval_spring | period_detection | slider_center | 1 | fixed_side | spring_axis | none | none | none |  | spring_constant | 12 | N/m | {"mass_kg": 0.35, "oscillator": "square_slider"}
353 | K003 | K003.mp4 | tracking_json/K003.json | B3.5 | spring_constant | eval_spring | period_detection | cart_center | 1 | fixed_side | spring_axis | none | none | none |  | spring_constant | 4 | N/m | {"mass_kg": 0.15, "oscillator": "low-friction_glider_cart"}
354 | K004 | K004.mp4 | tracking_json/K004.json | B3.5 | spring_constant | eval_spring | period_detection | cart_center | 1 | fixed_side | spring_axis | none | none | none |  | spring_constant | 8 | N/m | {"mass_kg": 0.25, "oscillator": "small_cart"}
355 | K005 | K005.mp4 | tracking_json/K005.json | B3.5 | spring_constant | eval_spring | period_detection | slider_center | 1 | fixed_top | spring_axis | none | none | none |  | spring_constant | 15 | N/m | {"mass_kg": 0.35, "oscillator": "square_slider"}
356 | K006 | K006.mp4 | tracking_json/K006.json | B3.5 | spring_constant | eval_spring | period_detection | cart_center | 1 | fixed_side | spring_axis | none | none | none |  | spring_constant | 5 | N/m | {"mass_kg": 0.15, "oscillator": "low-friction_glider_cart"}
357 | K007 | K007.mp4 | tracking_json/K007.json | B3.5 | spring_constant | eval_spring | period_detection | cart_center | 1 | fixed_side | spring_axis | none | none | none |  | spring_constant | 10 | N/m | {"mass_kg": 0.25, "oscillator": "small_cart"}
358 | K008 | K008.mp4 | tracking_json/K008.json | B3.5 | spring_constant | eval_spring | period_detection | slider_center | 1 | fixed_side | spring_axis | none | none | none |  | spring_constant | 3 | N/m | {"mass_kg": 0.35, "oscillator": "square_slider"}
359 | K009 | K009.mp4 | tracking_json/K009.json | B3.5 | spring_constant | eval_spring | period_detection | cart_center | 1 | fixed_side | spring_axis | none | none | none |  | spring_constant | 6 | N/m | {"mass_kg": 0.15, "oscillator": "low-friction_glider_cart"}
360 | K010 | K010.mp4 | tracking_json/K010.json | B3.5 | spring_constant | eval_spring | period_detection | cart_center | 1 | fixed_top | spring_axis | none | none | none |  | spring_constant | 12 | N/m | {"mass_kg": 0.25, "oscillator": "small_cart"}
361 | K011 | K011.mp4 | tracking_json/K011.json | B3.5 | spring_constant | eval_spring | period_detection | slider_center | 1 | fixed_side | spring_axis | none | none | none |  | spring_constant | 4 | N/m | {"mass_kg": 0.35, "oscillator": "square_slider"}
362 | K012 | K012.mp4 | tracking_json/K012.json | B3.5 | spring_constant | eval_spring | period_detection | cart_center | 1 | fixed_side | spring_axis | none | none | none |  | spring_constant | 8 | N/m | {"mass_kg": 0.15, "oscillator": "low-friction_glider_cart"}
363 | K013 | K013.mp4 | tracking_json/K013.json | B3.5 | spring_constant | eval_spring | period_detection | cart_center | 1 | fixed_side | spring_axis | none | none | none |  | spring_constant | 15 | N/m | {"mass_kg": 0.25, "oscillator": "small_cart"}
364 | K014 | K014.mp4 | tracking_json/K014.json | B3.5 | spring_constant | eval_spring | period_detection | slider_center | 1 | fixed_side | spring_axis | none | none | none |  | spring_constant | 5 | N/m | {"mass_kg": 0.35, "oscillator": "square_slider"}
365 | K015 | K015.mp4 | tracking_json/K015.json | B3.5 | spring_constant | eval_spring | period_detection | cart_center | 1 | fixed_top | spring_axis | none | none | none |  | spring_constant | 10 | N/m | {"mass_kg": 0.15, "oscillator": "low-friction_glider_cart"}
366 | K016 | K016.mp4 | tracking_json/K016.json | B3.5 | spring_constant | eval_spring | period_detection | cart_center | 1 | fixed_side | spring_axis | none | none | none |  | spring_constant | 3 | N/m | {"mass_kg": 0.25, "oscillator": "small_cart"}
367 | K017 | K017.mp4 | tracking_json/K017.json | B3.5 | spring_constant | eval_spring | period_detection | slider_center | 1 | fixed_side | spring_axis | none | none | none |  | spring_constant | 6 | N/m | {"mass_kg": 0.35, "oscillator": "square_slider"}
368 | K018 | K018.mp4 | tracking_json/K018.json | B3.5 | spring_constant | eval_spring | period_detection | cart_center | 1 | fixed_side | spring_axis | none | none | none |  | spring_constant | 12 | N/m | {"mass_kg": 0.15, "oscillator": "low-friction_glider_cart"}
369 | K019 | K019.mp4 | tracking_json/K019.json | B3.5 | spring_constant | eval_spring | period_detection | cart_center | 1 | fixed_side | spring_axis | none | none | none |  | spring_constant | 4 | N/m | {"mass_kg": 0.25, "oscillator": "small_cart"}
370 | K020 | K020.mp4 | tracking_json/K020.json | B3.5 | spring_constant | eval_spring | period_detection | slider_center | 1 | fixed_top | spring_axis | none | none | none |  | spring_constant | 8 | N/m | {"mass_kg": 0.35, "oscillator": "square_slider"}
371 | K021 | K021.mp4 | tracking_json/K021.json | B3.5 | spring_constant | eval_spring | period_detection | cart_center | 1 | fixed_side | spring_axis | none | none | none |  | spring_constant | 15 | N/m | {"mass_kg": 0.15, "oscillator": "low-friction_glider_cart"}
372 | K022 | K022.mp4 | tracking_json/K022.json | B3.5 | spring_constant | eval_spring | period_detection | cart_center | 1 | fixed_side | spring_axis | none | none | none |  | spring_constant | 5 | N/m | {"mass_kg": 0.25, "oscillator": "small_cart"}
373 | K023 | K023.mp4 | tracking_json/K023.json | B3.5 | spring_constant | eval_spring | period_detection | slider_center | 1 | fixed_side | spring_axis | none | none | none |  | spring_constant | 10 | N/m | {"mass_kg": 0.35, "oscillator": "square_slider"}
374 | K024 | K024.mp4 | tracking_json/K024.json | B3.5 | spring_constant | eval_spring | period_detection | cart_center | 1 | fixed_side | spring_axis | none | none | none |  | spring_constant | 3 | N/m | {"mass_kg": 0.15, "oscillator": "low-friction_glider_cart"}
375 | K025 | K025.mp4 | tracking_json/K025.json | B3.5 | spring_constant | eval_spring | period_detection | cart_center | 1 | fixed_top | spring_axis | none | none | none |  | spring_constant | 6 | N/m | {"mass_kg": 0.25, "oscillator": "small_cart"}
376 | K026 | K026.mp4 | tracking_json/K026.json | B3.5 | spring_constant | eval_spring | period_detection | slider_center | 1 | fixed_side | spring_axis | none | none | none |  | spring_constant | 12 | N/m | {"mass_kg": 0.35, "oscillator": "square_slider"}
377 | K027 | K027.mp4 | tracking_json/K027.json | B3.5 | spring_constant | eval_spring | period_detection | cart_center | 1 | fixed_side | spring_axis | none | none | none |  | spring_constant | 4 | N/m | {"mass_kg": 0.15, "oscillator": "low-friction_glider_cart"}
378 | K028 | K028.mp4 | tracking_json/K028.json | B3.5 | spring_constant | eval_spring | period_detection | cart_center | 1 | fixed_side | spring_axis | none | none | none |  | spring_constant | 8 | N/m | {"mass_kg": 0.25, "oscillator": "small_cart"}
379 | K029 | K029.mp4 | tracking_json/K029.json | B3.5 | spring_constant | eval_spring | period_detection | slider_center | 1 | fixed_side | spring_axis | none | none | none |  | spring_constant | 15 | N/m | {"mass_kg": 0.35, "oscillator": "square_slider"}
380 | K030 | K030.mp4 | tracking_json/K030.json | B3.5 | spring_constant | eval_spring | period_detection | cart_center | 1 | fixed_top | spring_axis | none | none | none |  | spring_constant | 5 | N/m | {"mass_kg": 0.15, "oscillator": "low-friction_glider_cart"}
381 | K031 | K031.mp4 | tracking_json/K031.json | B3.5 | spring_constant | eval_spring | period_detection | cart_center | 1 | fixed_side | spring_axis | none | none | none |  | spring_constant | 10 | N/m | {"mass_kg": 0.25, "oscillator": "small_cart"}
382 | K032 | K032.mp4 | tracking_json/K032.json | B3.5 | spring_constant | eval_spring | period_detection | slider_center | 1 | fixed_side | spring_axis | none | none | none |  | spring_constant | 3 | N/m | {"mass_kg": 0.35, "oscillator": "square_slider"}
383 | K033 | K033.mp4 | tracking_json/K033.json | B3.5 | spring_constant | eval_spring | period_detection | cart_center | 1 | fixed_side | spring_axis | none | none | none |  | spring_constant | 6 | N/m | {"mass_kg": 0.15, "oscillator": "low-friction_glider_cart"}
384 | K034 | K034.mp4 | tracking_json/K034.json | B3.5 | spring_constant | eval_spring | period_detection | cart_center | 1 | fixed_side | spring_axis | none | none | none |  | spring_constant | 12 | N/m | {"mass_kg": 0.25, "oscillator": "small_cart"}
385 | K035 | K035.mp4 | tracking_json/K035.json | B3.5 | spring_constant | eval_spring | period_detection | slider_center | 1 | fixed_top | spring_axis | none | none | none |  | spring_constant | 4 | N/m | {"mass_kg": 0.35, "oscillator": "square_slider"}
386 | K036 | K036.mp4 | tracking_json/K036.json | B3.5 | spring_constant | eval_spring | period_detection | cart_center | 1 | fixed_side | spring_axis | none | none | none |  | spring_constant | 8 | N/m | {"mass_kg": 0.15, "oscillator": "low-friction_glider_cart"}
387 | K037 | K037.mp4 | tracking_json/K037.json | B3.5 | spring_constant | eval_spring | period_detection | cart_center | 1 | fixed_side | spring_axis | none | none | none |  | spring_constant | 15 | N/m | {"mass_kg": 0.25, "oscillator": "small_cart"}
388 | K038 | K038.mp4 | tracking_json/K038.json | B3.5 | spring_constant | eval_spring | period_detection | slider_center | 1 | fixed_side | spring_axis | none | none | none |  | spring_constant | 5 | N/m | {"mass_kg": 0.35, "oscillator": "square_slider"}
389 | K039 | K039.mp4 | tracking_json/K039.json | B3.5 | spring_constant | eval_spring | period_detection | cart_center | 1 | fixed_side | spring_axis | none | none | none |  | spring_constant | 10 | N/m | {"mass_kg": 0.15, "oscillator": "low-friction_glider_cart"}
390 | K040 | K040.mp4 | tracking_json/K040.json | B3.5 | spring_constant | eval_spring | period_detection | cart_center | 1 | fixed_top | spring_axis | none | none | none |  | spring_constant | 3 | N/m | {"mass_kg": 0.25, "oscillator": "small_cart"}
391 | K041 | K041.mp4 | tracking_json/K041.json | B3.5 | spring_constant | eval_spring | period_detection | slider_center | 1 | fixed_side | spring_axis | none | none | none |  | spring_constant | 6 | N/m | {"mass_kg": 0.35, "oscillator": "square_slider"}
392 | K042 | K042.mp4 | tracking_json/K042.json | B3.5 | spring_constant | eval_spring | period_detection | cart_center | 1 | fixed_side | spring_axis | none | none | none |  | spring_constant | 12 | N/m | {"mass_kg": 0.15, "oscillator": "low-friction_glider_cart"}
393 | K043 | K043.mp4 | tracking_json/K043.json | B3.5 | spring_constant | eval_spring | period_detection | cart_center | 1 | fixed_side | spring_axis | none | none | none |  | spring_constant | 4 | N/m | {"mass_kg": 0.25, "oscillator": "small_cart"}
394 | K044 | K044.mp4 | tracking_json/K044.json | B3.5 | spring_constant | eval_spring | period_detection | slider_center | 1 | fixed_side | spring_axis | none | none | none |  | spring_constant | 8 | N/m | {"mass_kg": 0.35, "oscillator": "square_slider"}
395 | K045 | K045.mp4 | tracking_json/K045.json | B3.5 | spring_constant | eval_spring | period_detection | cart_center | 1 | fixed_top | spring_axis | none | none | none |  | spring_constant | 15 | N/m | {"mass_kg": 0.15, "oscillator": "low-friction_glider_cart"}
396 | K046 | K046.mp4 | tracking_json/K046.json | B3.5 | spring_constant | eval_spring | period_detection | cart_center | 1 | fixed_side | spring_axis | none | none | none |  | spring_constant | 5 | N/m | {"mass_kg": 0.25, "oscillator": "small_cart"}
397 | K047 | K047.mp4 | tracking_json/K047.json | B3.5 | spring_constant | eval_spring | period_detection | slider_center | 1 | fixed_side | spring_axis | none | none | none |  | spring_constant | 10 | N/m | {"mass_kg": 0.35, "oscillator": "square_slider"}
398 | K048 | K048.mp4 | tracking_json/K048.json | B3.5 | spring_constant | eval_spring | period_detection | cart_center | 1 | fixed_side | spring_axis | none | none | none |  | spring_constant | 3 | N/m | {"mass_kg": 0.15, "oscillator": "low-friction_glider_cart"}
399 | K049 | K049.mp4 | tracking_json/K049.json | B3.5 | spring_constant | eval_spring | period_detection | cart_center | 1 | fixed_side | spring_axis | none | none | none |  | spring_constant | 6 | N/m | {"mass_kg": 0.25, "oscillator": "small_cart"}
400 | K050 | K050.mp4 | tracking_json/K050.json | B3.5 | spring_constant | eval_spring | period_detection | slider_center | 1 | fixed_top | spring_axis | none | none | none |  | spring_constant | 12 | N/m | {"mass_kg": 0.35, "oscillator": "square_slider"}
401 | E001 | E001.mp4 | tracking_json/E001.json | B4.1 | mechanical_energy_conservation | eval_energy | height_speed_energy_ratio | slider_center | 1 | fixed_side | 2d | explicit_object_size | square_slider | side_length | 0.1 | energy_conservation_ratio | 1 | ratio | {"gravity_environment": "earth", "initial_state": "released_from_rest", "track": "smooth_curved_track", "mass_required": false, "release_height_required_in_prompt": false}
402 | E002 | E002.mp4 | tracking_json/E002.json | B4.1 | mechanical_energy_conservation | eval_energy | height_speed_energy_ratio | ball_center | 1 | fixed_side | 2d | object_diameter | solid_sphere | diameter | 0.04 | energy_conservation_ratio | 1 | ratio | {"gravity_environment": "earth", "initial_state": "released_from_rest", "track": "smooth_U-shaped_groove_track", "mass_required": false, "release_height_required_in_prompt": false}
403 | E003 | E003.mp4 | tracking_json/E003.json | B4.1 | mechanical_energy_conservation | eval_energy | height_speed_energy_ratio | ball_center | 1 | fixed_side | 2d | standard_object | standard_tennis_ball | diameter | 0.067 | energy_conservation_ratio | 1 | ratio | {"gravity_environment": "earth", "initial_state": "released_from_rest", "track": "smooth_inclined_track", "mass_required": false, "release_height_required_in_prompt": false}
404 | E004 | E004.mp4 | tracking_json/E004.json | B4.1 | mechanical_energy_conservation | eval_energy | height_speed_energy_ratio | ball_center | 1 | fixed_side | 2d | standard_object | standard_basketball | diameter | 0.24 | energy_conservation_ratio | 1 | ratio | {"gravity_environment": "earth", "initial_state": "released_from_rest", "track": "smooth_curved_track", "mass_required": false, "release_height_required_in_prompt": false}
405 | E005 | E005.mp4 | tracking_json/E005.json | B4.1 | mechanical_energy_conservation | eval_energy | height_speed_energy_ratio | slider_center | 1 | fixed_side | 2d | explicit_object_size | square_slider | side_length | 0.08 | energy_conservation_ratio | 1 | ratio | {"gravity_environment": "earth", "initial_state": "released_from_rest", "track": "smooth_U-shaped_groove_track", "mass_required": false, "release_height_required_in_prompt": false}
406 | E006 | E006.mp4 | tracking_json/E006.json | B4.1 | mechanical_energy_conservation | eval_energy | height_speed_energy_ratio | ball_center | 1 | fixed_side | 2d | object_diameter | solid_sphere | diameter | 0.03 | energy_conservation_ratio | 1 | ratio | {"gravity_environment": "earth", "initial_state": "released_from_rest", "track": "smooth_inclined_track", "mass_required": false, "release_height_required_in_prompt": false}
407 | E007 | E007.mp4 | tracking_json/E007.json | B4.1 | mechanical_energy_conservation | eval_energy | height_speed_energy_ratio | ball_center | 1 | fixed_side | 2d | standard_object | standard_tennis_ball | diameter | 0.067 | energy_conservation_ratio | 1 | ratio | {"gravity_environment": "earth", "initial_state": "released_from_rest", "track": "smooth_curved_track", "mass_required": false, "release_height_required_in_prompt": false}
408 | E008 | E008.mp4 | tracking_json/E008.json | B4.1 | mechanical_energy_conservation | eval_energy | height_speed_energy_ratio | ball_center | 1 | fixed_side | 2d | standard_object | standard_basketball | diameter | 0.24 | energy_conservation_ratio | 1 | ratio | {"gravity_environment": "earth", "initial_state": "released_from_rest", "track": "smooth_U-shaped_groove_track", "mass_required": false, "release_height_required_in_prompt": false}
409 | E009 | E009.mp4 | tracking_json/E009.json | B4.1 | mechanical_energy_conservation | eval_energy | height_speed_energy_ratio | slider_center | 1 | fixed_side | 2d | explicit_object_size | square_slider | side_length | 0.06 | energy_conservation_ratio | 1 | ratio | {"gravity_environment": "earth", "initial_state": "released_from_rest", "track": "smooth_inclined_track", "mass_required": false, "release_height_required_in_prompt": false}
410 | E010 | E010.mp4 | tracking_json/E010.json | B4.1 | mechanical_energy_conservation | eval_energy | height_speed_energy_ratio | ball_center | 1 | fixed_side | 2d | object_diameter | solid_sphere | diameter | 0.05 | energy_conservation_ratio | 1 | ratio | {"gravity_environment": "earth", "initial_state": "released_from_rest", "track": "smooth_curved_track", "mass_required": false, "release_height_required_in_prompt": false}
411 | E011 | E011.mp4 | tracking_json/E011.json | B4.1 | mechanical_energy_conservation | eval_energy | height_speed_energy_ratio | ball_center | 1 | fixed_side | 2d | standard_object | standard_tennis_ball | diameter | 0.067 | energy_conservation_ratio | 1 | ratio | {"gravity_environment": "earth", "initial_state": "released_from_rest", "track": "smooth_U-shaped_groove_track", "mass_required": false, "release_height_required_in_prompt": false}
412 | E012 | E012.mp4 | tracking_json/E012.json | B4.1 | mechanical_energy_conservation | eval_energy | height_speed_energy_ratio | ball_center | 1 | fixed_side | 2d | standard_object | standard_basketball | diameter | 0.24 | energy_conservation_ratio | 1 | ratio | {"gravity_environment": "earth", "initial_state": "released_from_rest", "track": "smooth_inclined_track", "mass_required": false, "release_height_required_in_prompt": false}
413 | E013 | E013.mp4 | tracking_json/E013.json | B4.1 | mechanical_energy_conservation | eval_energy | height_speed_energy_ratio | slider_center | 1 | fixed_side | 2d | explicit_object_size | square_slider | side_length | 0.1 | energy_conservation_ratio | 1 | ratio | {"gravity_environment": "earth", "initial_state": "released_from_rest", "track": "smooth_curved_track", "mass_required": false, "release_height_required_in_prompt": false}
414 | E014 | E014.mp4 | tracking_json/E014.json | B4.1 | mechanical_energy_conservation | eval_energy | height_speed_energy_ratio | ball_center | 1 | fixed_side | 2d | object_diameter | solid_sphere | diameter | 0.04 | energy_conservation_ratio | 1 | ratio | {"gravity_environment": "earth", "initial_state": "released_from_rest", "track": "smooth_U-shaped_groove_track", "mass_required": false, "release_height_required_in_prompt": false}
415 | E015 | E015.mp4 | tracking_json/E015.json | B4.1 | mechanical_energy_conservation | eval_energy | height_speed_energy_ratio | ball_center | 1 | fixed_side | 2d | standard_object | standard_tennis_ball | diameter | 0.067 | energy_conservation_ratio | 1 | ratio | {"gravity_environment": "earth", "initial_state": "released_from_rest", "track": "smooth_inclined_track", "mass_required": false, "release_height_required_in_prompt": false}
416 | E016 | E016.mp4 | tracking_json/E016.json | B4.1 | mechanical_energy_conservation | eval_energy | height_speed_energy_ratio | ball_center | 1 | fixed_side | 2d | standard_object | standard_basketball | diameter | 0.24 | energy_conservation_ratio | 1 | ratio | {"gravity_environment": "earth", "initial_state": "released_from_rest", "track": "smooth_curved_track", "mass_required": false, "release_height_required_in_prompt": false}
417 | E017 | E017.mp4 | tracking_json/E017.json | B4.1 | mechanical_energy_conservation | eval_energy | height_speed_energy_ratio | slider_center | 1 | fixed_side | 2d | explicit_object_size | square_slider | side_length | 0.08 | energy_conservation_ratio | 1 | ratio | {"gravity_environment": "earth", "initial_state": "released_from_rest", "track": "smooth_U-shaped_groove_track", "mass_required": false, "release_height_required_in_prompt": false}
418 | E018 | E018.mp4 | tracking_json/E018.json | B4.1 | mechanical_energy_conservation | eval_energy | height_speed_energy_ratio | ball_center | 1 | fixed_side | 2d | object_diameter | solid_sphere | diameter | 0.03 | energy_conservation_ratio | 1 | ratio | {"gravity_environment": "earth", "initial_state": "released_from_rest", "track": "smooth_inclined_track", "mass_required": false, "release_height_required_in_prompt": false}
419 | E019 | E019.mp4 | tracking_json/E019.json | B4.1 | mechanical_energy_conservation | eval_energy | height_speed_energy_ratio | ball_center | 1 | fixed_side | 2d | standard_object | standard_tennis_ball | diameter | 0.067 | energy_conservation_ratio | 1 | ratio | {"gravity_environment": "earth", "initial_state": "released_from_rest", "track": "smooth_curved_track", "mass_required": false, "release_height_required_in_prompt": false}
420 | E020 | E020.mp4 | tracking_json/E020.json | B4.1 | mechanical_energy_conservation | eval_energy | height_speed_energy_ratio | ball_center | 1 | fixed_side | 2d | standard_object | standard_basketball | diameter | 0.24 | energy_conservation_ratio | 1 | ratio | {"gravity_environment": "earth", "initial_state": "released_from_rest", "track": "smooth_U-shaped_groove_track", "mass_required": false, "release_height_required_in_prompt": false}
421 | E021 | E021.mp4 | tracking_json/E021.json | B4.1 | mechanical_energy_conservation | eval_energy | height_speed_energy_ratio | slider_center | 1 | fixed_side | 2d | explicit_object_size | square_slider | side_length | 0.06 | energy_conservation_ratio | 1 | ratio | {"gravity_environment": "earth", "initial_state": "released_from_rest", "track": "smooth_inclined_track", "mass_required": false, "release_height_required_in_prompt": false}
422 | E022 | E022.mp4 | tracking_json/E022.json | B4.1 | mechanical_energy_conservation | eval_energy | height_speed_energy_ratio | ball_center | 1 | fixed_side | 2d | object_diameter | solid_sphere | diameter | 0.05 | energy_conservation_ratio | 1 | ratio | {"gravity_environment": "earth", "initial_state": "released_from_rest", "track": "smooth_curved_track", "mass_required": false, "release_height_required_in_prompt": false}
423 | E023 | E023.mp4 | tracking_json/E023.json | B4.1 | mechanical_energy_conservation | eval_energy | height_speed_energy_ratio | ball_center | 1 | fixed_side | 2d | standard_object | standard_tennis_ball | diameter | 0.067 | energy_conservation_ratio | 1 | ratio | {"gravity_environment": "earth", "initial_state": "released_from_rest", "track": "smooth_U-shaped_groove_track", "mass_required": false, "release_height_required_in_prompt": false}
424 | E024 | E024.mp4 | tracking_json/E024.json | B4.1 | mechanical_energy_conservation | eval_energy | height_speed_energy_ratio | ball_center | 1 | fixed_side | 2d | standard_object | standard_basketball | diameter | 0.24 | energy_conservation_ratio | 1 | ratio | {"gravity_environment": "earth", "initial_state": "released_from_rest", "track": "smooth_inclined_track", "mass_required": false, "release_height_required_in_prompt": false}
425 | E025 | E025.mp4 | tracking_json/E025.json | B4.1 | mechanical_energy_conservation | eval_energy | height_speed_energy_ratio | slider_center | 1 | fixed_side | 2d | explicit_object_size | square_slider | side_length | 0.1 | energy_conservation_ratio | 1 | ratio | {"gravity_environment": "earth", "initial_state": "released_from_rest", "track": "smooth_curved_track", "mass_required": false, "release_height_required_in_prompt": false}
426 | E026 | E026.mp4 | tracking_json/E026.json | B4.1 | mechanical_energy_conservation | eval_energy | height_speed_energy_ratio | ball_center | 1 | fixed_side | 2d | object_diameter | solid_sphere | diameter | 0.04 | energy_conservation_ratio | 1 | ratio | {"gravity_environment": "earth", "initial_state": "released_from_rest", "track": "smooth_U-shaped_groove_track", "mass_required": false, "release_height_required_in_prompt": false}
427 | E027 | E027.mp4 | tracking_json/E027.json | B4.1 | mechanical_energy_conservation | eval_energy | height_speed_energy_ratio | ball_center | 1 | fixed_side | 2d | standard_object | standard_tennis_ball | diameter | 0.067 | energy_conservation_ratio | 1 | ratio | {"gravity_environment": "earth", "initial_state": "released_from_rest", "track": "smooth_inclined_track", "mass_required": false, "release_height_required_in_prompt": false}
428 | E028 | E028.mp4 | tracking_json/E028.json | B4.1 | mechanical_energy_conservation | eval_energy | height_speed_energy_ratio | ball_center | 1 | fixed_side | 2d | standard_object | standard_basketball | diameter | 0.24 | energy_conservation_ratio | 1 | ratio | {"gravity_environment": "earth", "initial_state": "released_from_rest", "track": "smooth_curved_track", "mass_required": false, "release_height_required_in_prompt": false}
429 | E029 | E029.mp4 | tracking_json/E029.json | B4.1 | mechanical_energy_conservation | eval_energy | height_speed_energy_ratio | slider_center | 1 | fixed_side | 2d | explicit_object_size | square_slider | side_length | 0.08 | energy_conservation_ratio | 1 | ratio | {"gravity_environment": "earth", "initial_state": "released_from_rest", "track": "smooth_U-shaped_groove_track", "mass_required": false, "release_height_required_in_prompt": false}
430 | E030 | E030.mp4 | tracking_json/E030.json | B4.1 | mechanical_energy_conservation | eval_energy | height_speed_energy_ratio | ball_center | 1 | fixed_side | 2d | object_diameter | solid_sphere | diameter | 0.03 | energy_conservation_ratio | 1 | ratio | {"gravity_environment": "earth", "initial_state": "released_from_rest", "track": "smooth_inclined_track", "mass_required": false, "release_height_required_in_prompt": false}
431 | E031 | E031.mp4 | tracking_json/E031.json | B4.1 | mechanical_energy_conservation | eval_energy | height_speed_energy_ratio | ball_center | 1 | fixed_side | 2d | standard_object | standard_tennis_ball | diameter | 0.067 | energy_conservation_ratio | 1 | ratio | {"gravity_environment": "earth", "initial_state": "released_from_rest", "track": "smooth_curved_track", "mass_required": false, "release_height_required_in_prompt": false}
432 | E032 | E032.mp4 | tracking_json/E032.json | B4.1 | mechanical_energy_conservation | eval_energy | height_speed_energy_ratio | ball_center | 1 | fixed_side | 2d | standard_object | standard_basketball | diameter | 0.24 | energy_conservation_ratio | 1 | ratio | {"gravity_environment": "earth", "initial_state": "released_from_rest", "track": "smooth_U-shaped_groove_track", "mass_required": false, "release_height_required_in_prompt": false}
433 | E033 | E033.mp4 | tracking_json/E033.json | B4.1 | mechanical_energy_conservation | eval_energy | height_speed_energy_ratio | slider_center | 1 | fixed_side | 2d | explicit_object_size | square_slider | side_length | 0.06 | energy_conservation_ratio | 1 | ratio | {"gravity_environment": "earth", "initial_state": "released_from_rest", "track": "smooth_inclined_track", "mass_required": false, "release_height_required_in_prompt": false}
434 | E034 | E034.mp4 | tracking_json/E034.json | B4.1 | mechanical_energy_conservation | eval_energy | height_speed_energy_ratio | ball_center | 1 | fixed_side | 2d | object_diameter | solid_sphere | diameter | 0.05 | energy_conservation_ratio | 1 | ratio | {"gravity_environment": "earth", "initial_state": "released_from_rest", "track": "smooth_curved_track", "mass_required": false, "release_height_required_in_prompt": false}
435 | E035 | E035.mp4 | tracking_json/E035.json | B4.1 | mechanical_energy_conservation | eval_energy | height_speed_energy_ratio | ball_center | 1 | fixed_side | 2d | standard_object | standard_tennis_ball | diameter | 0.067 | energy_conservation_ratio | 1 | ratio | {"gravity_environment": "earth", "initial_state": "released_from_rest", "track": "smooth_U-shaped_groove_track", "mass_required": false, "release_height_required_in_prompt": false}
436 | E036 | E036.mp4 | tracking_json/E036.json | B4.1 | mechanical_energy_conservation | eval_energy | height_speed_energy_ratio | ball_center | 1 | fixed_side | 2d | standard_object | standard_basketball | diameter | 0.24 | energy_conservation_ratio | 1 | ratio | {"gravity_environment": "earth", "initial_state": "released_from_rest", "track": "smooth_inclined_track", "mass_required": false, "release_height_required_in_prompt": false}
437 | E037 | E037.mp4 | tracking_json/E037.json | B4.1 | mechanical_energy_conservation | eval_energy | height_speed_energy_ratio | slider_center | 1 | fixed_side | 2d | explicit_object_size | square_slider | side_length | 0.1 | energy_conservation_ratio | 1 | ratio | {"gravity_environment": "earth", "initial_state": "released_from_rest", "track": "smooth_curved_track", "mass_required": false, "release_height_required_in_prompt": false}
438 | E038 | E038.mp4 | tracking_json/E038.json | B4.1 | mechanical_energy_conservation | eval_energy | height_speed_energy_ratio | ball_center | 1 | fixed_side | 2d | object_diameter | solid_sphere | diameter | 0.04 | energy_conservation_ratio | 1 | ratio | {"gravity_environment": "earth", "initial_state": "released_from_rest", "track": "smooth_U-shaped_groove_track", "mass_required": false, "release_height_required_in_prompt": false}
439 | E039 | E039.mp4 | tracking_json/E039.json | B4.1 | mechanical_energy_conservation | eval_energy | height_speed_energy_ratio | ball_center | 1 | fixed_side | 2d | standard_object | standard_tennis_ball | diameter | 0.067 | energy_conservation_ratio | 1 | ratio | {"gravity_environment": "earth", "initial_state": "released_from_rest", "track": "smooth_inclined_track", "mass_required": false, "release_height_required_in_prompt": false}
440 | E040 | E040.mp4 | tracking_json/E040.json | B4.1 | mechanical_energy_conservation | eval_energy | height_speed_energy_ratio | ball_center | 1 | fixed_side | 2d | standard_object | standard_basketball | diameter | 0.24 | energy_conservation_ratio | 1 | ratio | {"gravity_environment": "earth", "initial_state": "released_from_rest", "track": "smooth_curved_track", "mass_required": false, "release_height_required_in_prompt": false}
441 | E041 | E041.mp4 | tracking_json/E041.json | B4.1 | mechanical_energy_conservation | eval_energy | height_speed_energy_ratio | slider_center | 1 | fixed_side | 2d | explicit_object_size | square_slider | side_length | 0.08 | energy_conservation_ratio | 1 | ratio | {"gravity_environment": "earth", "initial_state": "released_from_rest", "track": "smooth_U-shaped_groove_track", "mass_required": false, "release_height_required_in_prompt": false}
442 | E042 | E042.mp4 | tracking_json/E042.json | B4.1 | mechanical_energy_conservation | eval_energy | height_speed_energy_ratio | ball_center | 1 | fixed_side | 2d | object_diameter | solid_sphere | diameter | 0.03 | energy_conservation_ratio | 1 | ratio | {"gravity_environment": "earth", "initial_state": "released_from_rest", "track": "smooth_inclined_track", "mass_required": false, "release_height_required_in_prompt": false}
443 | E043 | E043.mp4 | tracking_json/E043.json | B4.1 | mechanical_energy_conservation | eval_energy | height_speed_energy_ratio | ball_center | 1 | fixed_side | 2d | standard_object | standard_tennis_ball | diameter | 0.067 | energy_conservation_ratio | 1 | ratio | {"gravity_environment": "earth", "initial_state": "released_from_rest", "track": "smooth_curved_track", "mass_required": false, "release_height_required_in_prompt": false}
444 | E044 | E044.mp4 | tracking_json/E044.json | B4.1 | mechanical_energy_conservation | eval_energy | height_speed_energy_ratio | ball_center | 1 | fixed_side | 2d | standard_object | standard_basketball | diameter | 0.24 | energy_conservation_ratio | 1 | ratio | {"gravity_environment": "earth", "initial_state": "released_from_rest", "track": "smooth_U-shaped_groove_track", "mass_required": false, "release_height_required_in_prompt": false}
445 | E045 | E045.mp4 | tracking_json/E045.json | B4.1 | mechanical_energy_conservation | eval_energy | height_speed_energy_ratio | slider_center | 1 | fixed_side | 2d | explicit_object_size | square_slider | side_length | 0.06 | energy_conservation_ratio | 1 | ratio | {"gravity_environment": "earth", "initial_state": "released_from_rest", "track": "smooth_inclined_track", "mass_required": false, "release_height_required_in_prompt": false}
446 | E046 | E046.mp4 | tracking_json/E046.json | B4.1 | mechanical_energy_conservation | eval_energy | height_speed_energy_ratio | ball_center | 1 | fixed_side | 2d | object_diameter | solid_sphere | diameter | 0.05 | energy_conservation_ratio | 1 | ratio | {"gravity_environment": "earth", "initial_state": "released_from_rest", "track": "smooth_curved_track", "mass_required": false, "release_height_required_in_prompt": false}
447 | E047 | E047.mp4 | tracking_json/E047.json | B4.1 | mechanical_energy_conservation | eval_energy | height_speed_energy_ratio | ball_center | 1 | fixed_side | 2d | standard_object | standard_tennis_ball | diameter | 0.067 | energy_conservation_ratio | 1 | ratio | {"gravity_environment": "earth", "initial_state": "released_from_rest", "track": "smooth_U-shaped_groove_track", "mass_required": false, "release_height_required_in_prompt": false}
448 | E048 | E048.mp4 | tracking_json/E048.json | B4.1 | mechanical_energy_conservation | eval_energy | height_speed_energy_ratio | ball_center | 1 | fixed_side | 2d | standard_object | standard_basketball | diameter | 0.24 | energy_conservation_ratio | 1 | ratio | {"gravity_environment": "earth", "initial_state": "released_from_rest", "track": "smooth_inclined_track", "mass_required": false, "release_height_required_in_prompt": false}
449 | E049 | E049.mp4 | tracking_json/E049.json | B4.1 | mechanical_energy_conservation | eval_energy | height_speed_energy_ratio | slider_center | 1 | fixed_side | 2d | explicit_object_size | square_slider | side_length | 0.1 | energy_conservation_ratio | 1 | ratio | {"gravity_environment": "earth", "initial_state": "released_from_rest", "track": "smooth_curved_track", "mass_required": false, "release_height_required_in_prompt": false}
450 | E050 | E050.mp4 | tracking_json/E050.json | B4.1 | mechanical_energy_conservation | eval_energy | height_speed_energy_ratio | ball_center | 1 | fixed_side | 2d | object_diameter | solid_sphere | diameter | 0.04 | energy_conservation_ratio | 1 | ratio | {"gravity_environment": "earth", "initial_state": "released_from_rest", "track": "smooth_U-shaped_groove_track", "mass_required": false, "release_height_required_in_prompt": false}
451 | P001 | P001.mp4 | tracking_json/P001.json | B4.2 | momentum_conservation_1d | eval_momentum_1d | pixel_velocity_momentum | slider_A_center;slider_B_center | 2 | fixed_side | x | ratio_only | none | none |  | momentum_conservation | 0 | relative_error | {"m1_kg": 0.25, "m2_kg": 0.2, "collision_dim": "1d", "collision_type": "head_on"}
452 | P002 | P002.mp4 | tracking_json/P002.json | B4.2 | momentum_conservation_1d | eval_momentum_1d | pixel_velocity_momentum | cart_A_center;cart_B_center | 2 | fixed_side | x | ratio_only | none | none |  | momentum_conservation | 0 | relative_error | {"m1_kg": 0.3, "m2_kg": 0.15, "collision_dim": "1d", "collision_type": "inelastic_sticking"}
453 | P003 | P003.mp4 | tracking_json/P003.json | B4.2 | momentum_conservation_1d | eval_momentum_1d | pixel_velocity_momentum | ball_A_center;ball_B_center | 2 | fixed_side | x | ratio_only | none | none |  | momentum_conservation | 0 | relative_error | {"m1_kg": 0.15, "m2_kg": 0.3, "collision_dim": "1d", "collision_type": "separation_from_rest"}
454 | P004 | P004.mp4 | tracking_json/P004.json | B4.2 | momentum_conservation_1d | eval_momentum_1d | pixel_velocity_momentum | slider_A_center;slider_B_center | 2 | fixed_side | x | ratio_only | none | none |  | momentum_conservation | 0 | relative_error | {"m1_kg": 0.1, "m2_kg": 0.2, "collision_dim": "1d", "collision_type": "head_on"}
455 | P005 | P005.mp4 | tracking_json/P005.json | B4.2 | momentum_conservation_1d | eval_momentum_1d | pixel_velocity_momentum | cart_A_center;cart_B_center | 2 | fixed_top | x | ratio_only | none | none |  | momentum_conservation | 0 | relative_error | {"m1_kg": 0.2, "m2_kg": 0.2, "collision_dim": "1d", "collision_type": "inelastic_sticking"}
456 | P006 | P006.mp4 | tracking_json/P006.json | B4.2 | momentum_conservation_1d | eval_momentum_1d | pixel_velocity_momentum | ball_A_center;ball_B_center | 2 | fixed_side | x | ratio_only | none | none |  | momentum_conservation | 0 | relative_error | {"m1_kg": 0.25, "m2_kg": 0.2, "collision_dim": "1d", "collision_type": "separation_from_rest"}
457 | P007 | P007.mp4 | tracking_json/P007.json | B4.2 | momentum_conservation_1d | eval_momentum_1d | pixel_velocity_momentum | slider_A_center;slider_B_center | 2 | fixed_side | x | ratio_only | none | none |  | momentum_conservation | 0 | relative_error | {"m1_kg": 0.3, "m2_kg": 0.15, "collision_dim": "1d", "collision_type": "head_on"}
458 | P008 | P008.mp4 | tracking_json/P008.json | B4.2 | momentum_conservation_1d | eval_momentum_1d | pixel_velocity_momentum | cart_A_center;cart_B_center | 2 | fixed_side | x | ratio_only | none | none |  | momentum_conservation | 0 | relative_error | {"m1_kg": 0.15, "m2_kg": 0.3, "collision_dim": "1d", "collision_type": "inelastic_sticking"}
459 | P009 | P009.mp4 | tracking_json/P009.json | B4.2 | momentum_conservation_1d | eval_momentum_1d | pixel_velocity_momentum | ball_A_center;ball_B_center | 2 | fixed_side | x | ratio_only | none | none |  | momentum_conservation | 0 | relative_error | {"m1_kg": 0.1, "m2_kg": 0.2, "collision_dim": "1d", "collision_type": "separation_from_rest"}
460 | P010 | P010.mp4 | tracking_json/P010.json | B4.2 | momentum_conservation_1d | eval_momentum_1d | pixel_velocity_momentum | slider_A_center;slider_B_center | 2 | fixed_top | x | ratio_only | none | none |  | momentum_conservation | 0 | relative_error | {"m1_kg": 0.2, "m2_kg": 0.2, "collision_dim": "1d", "collision_type": "head_on"}
461 | P011 | P011.mp4 | tracking_json/P011.json | B4.2 | momentum_conservation_1d | eval_momentum_1d | pixel_velocity_momentum | cart_A_center;cart_B_center | 2 | fixed_side | x | ratio_only | none | none |  | momentum_conservation | 0 | relative_error | {"m1_kg": 0.25, "m2_kg": 0.2, "collision_dim": "1d", "collision_type": "inelastic_sticking"}
462 | P012 | P012.mp4 | tracking_json/P012.json | B4.2 | momentum_conservation_1d | eval_momentum_1d | pixel_velocity_momentum | ball_A_center;ball_B_center | 2 | fixed_side | x | ratio_only | none | none |  | momentum_conservation | 0 | relative_error | {"m1_kg": 0.3, "m2_kg": 0.15, "collision_dim": "1d", "collision_type": "separation_from_rest"}
463 | P013 | P013.mp4 | tracking_json/P013.json | B4.2 | momentum_conservation_1d | eval_momentum_1d | pixel_velocity_momentum | slider_A_center;slider_B_center | 2 | fixed_side | x | ratio_only | none | none |  | momentum_conservation | 0 | relative_error | {"m1_kg": 0.15, "m2_kg": 0.3, "collision_dim": "1d", "collision_type": "head_on"}
464 | P014 | P014.mp4 | tracking_json/P014.json | B4.2 | momentum_conservation_1d | eval_momentum_1d | pixel_velocity_momentum | cart_A_center;cart_B_center | 2 | fixed_side | x | ratio_only | none | none |  | momentum_conservation | 0 | relative_error | {"m1_kg": 0.1, "m2_kg": 0.2, "collision_dim": "1d", "collision_type": "inelastic_sticking"}
465 | P015 | P015.mp4 | tracking_json/P015.json | B4.2 | momentum_conservation_1d | eval_momentum_1d | pixel_velocity_momentum | ball_A_center;ball_B_center | 2 | fixed_top | x | ratio_only | none | none |  | momentum_conservation | 0 | relative_error | {"m1_kg": 0.2, "m2_kg": 0.2, "collision_dim": "1d", "collision_type": "separation_from_rest"}
466 | P016 | P016.mp4 | tracking_json/P016.json | B4.2 | momentum_conservation_1d | eval_momentum_1d | pixel_velocity_momentum | slider_A_center;slider_B_center | 2 | fixed_side | x | ratio_only | none | none |  | momentum_conservation | 0 | relative_error | {"m1_kg": 0.25, "m2_kg": 0.2, "collision_dim": "1d", "collision_type": "head_on"}
467 | P017 | P017.mp4 | tracking_json/P017.json | B4.2 | momentum_conservation_1d | eval_momentum_1d | pixel_velocity_momentum | cart_A_center;cart_B_center | 2 | fixed_side | x | ratio_only | none | none |  | momentum_conservation | 0 | relative_error | {"m1_kg": 0.3, "m2_kg": 0.15, "collision_dim": "1d", "collision_type": "inelastic_sticking"}
468 | P018 | P018.mp4 | tracking_json/P018.json | B4.2 | momentum_conservation_1d | eval_momentum_1d | pixel_velocity_momentum | ball_A_center;ball_B_center | 2 | fixed_side | x | ratio_only | none | none |  | momentum_conservation | 0 | relative_error | {"m1_kg": 0.15, "m2_kg": 0.3, "collision_dim": "1d", "collision_type": "separation_from_rest"}
469 | P019 | P019.mp4 | tracking_json/P019.json | B4.2 | momentum_conservation_1d | eval_momentum_1d | pixel_velocity_momentum | slider_A_center;slider_B_center | 2 | fixed_side | x | ratio_only | none | none |  | momentum_conservation | 0 | relative_error | {"m1_kg": 0.1, "m2_kg": 0.2, "collision_dim": "1d", "collision_type": "head_on"}
470 | P020 | P020.mp4 | tracking_json/P020.json | B4.2 | momentum_conservation_1d | eval_momentum_1d | pixel_velocity_momentum | cart_A_center;cart_B_center | 2 | fixed_top | x | ratio_only | none | none |  | momentum_conservation | 0 | relative_error | {"m1_kg": 0.2, "m2_kg": 0.2, "collision_dim": "1d", "collision_type": "inelastic_sticking"}
471 | P021 | P021.mp4 | tracking_json/P021.json | B4.2 | momentum_conservation_1d | eval_momentum_1d | pixel_velocity_momentum | ball_A_center;ball_B_center | 2 | fixed_side | x | ratio_only | none | none |  | momentum_conservation | 0 | relative_error | {"m1_kg": 0.25, "m2_kg": 0.2, "collision_dim": "1d", "collision_type": "separation_from_rest"}
472 | P022 | P022.mp4 | tracking_json/P022.json | B4.2 | momentum_conservation_1d | eval_momentum_1d | pixel_velocity_momentum | slider_A_center;slider_B_center | 2 | fixed_side | x | ratio_only | none | none |  | momentum_conservation | 0 | relative_error | {"m1_kg": 0.3, "m2_kg": 0.15, "collision_dim": "1d", "collision_type": "head_on"}
473 | P023 | P023.mp4 | tracking_json/P023.json | B4.2 | momentum_conservation_1d | eval_momentum_1d | pixel_velocity_momentum | cart_A_center;cart_B_center | 2 | fixed_side | x | ratio_only | none | none |  | momentum_conservation | 0 | relative_error | {"m1_kg": 0.15, "m2_kg": 0.3, "collision_dim": "1d", "collision_type": "inelastic_sticking"}
474 | P024 | P024.mp4 | tracking_json/P024.json | B4.2 | momentum_conservation_1d | eval_momentum_1d | pixel_velocity_momentum | ball_A_center;ball_B_center | 2 | fixed_side | x | ratio_only | none | none |  | momentum_conservation | 0 | relative_error | {"m1_kg": 0.1, "m2_kg": 0.2, "collision_dim": "1d", "collision_type": "separation_from_rest"}
475 | P025 | P025.mp4 | tracking_json/P025.json | B4.2 | momentum_conservation_1d | eval_momentum_1d | pixel_velocity_momentum | slider_A_center;slider_B_center | 2 | fixed_top | x | ratio_only | none | none |  | momentum_conservation | 0 | relative_error | {"m1_kg": 0.2, "m2_kg": 0.2, "collision_dim": "1d", "collision_type": "head_on"}
476 | P026 | P026.mp4 | tracking_json/P026.json | B4.2 | momentum_conservation_1d | eval_momentum_1d | pixel_velocity_momentum | cart_A_center;cart_B_center | 2 | fixed_side | x | ratio_only | none | none |  | momentum_conservation | 0 | relative_error | {"m1_kg": 0.25, "m2_kg": 0.2, "collision_dim": "1d", "collision_type": "inelastic_sticking"}
477 | P027 | P027.mp4 | tracking_json/P027.json | B4.2 | momentum_conservation_1d | eval_momentum_1d | pixel_velocity_momentum | ball_A_center;ball_B_center | 2 | fixed_side | x | ratio_only | none | none |  | momentum_conservation | 0 | relative_error | {"m1_kg": 0.3, "m2_kg": 0.15, "collision_dim": "1d", "collision_type": "separation_from_rest"}
478 | P028 | P028.mp4 | tracking_json/P028.json | B4.2 | momentum_conservation_1d | eval_momentum_1d | pixel_velocity_momentum | slider_A_center;slider_B_center | 2 | fixed_side | x | ratio_only | none | none |  | momentum_conservation | 0 | relative_error | {"m1_kg": 0.15, "m2_kg": 0.3, "collision_dim": "1d", "collision_type": "head_on"}
479 | P029 | P029.mp4 | tracking_json/P029.json | B4.2 | momentum_conservation_1d | eval_momentum_1d | pixel_velocity_momentum | cart_A_center;cart_B_center | 2 | fixed_side | x | ratio_only | none | none |  | momentum_conservation | 0 | relative_error | {"m1_kg": 0.1, "m2_kg": 0.2, "collision_dim": "1d", "collision_type": "inelastic_sticking"}
480 | P030 | P030.mp4 | tracking_json/P030.json | B4.2 | momentum_conservation_1d | eval_momentum_1d | pixel_velocity_momentum | ball_A_center;ball_B_center | 2 | fixed_top | x | ratio_only | none | none |  | momentum_conservation | 0 | relative_error | {"m1_kg": 0.2, "m2_kg": 0.2, "collision_dim": "1d", "collision_type": "separation_from_rest"}
481 | P031 | P031.mp4 | tracking_json/P031.json | B4.2 | momentum_conservation_1d | eval_momentum_1d | pixel_velocity_momentum | slider_A_center;slider_B_center | 2 | fixed_side | x | ratio_only | none | none |  | momentum_conservation | 0 | relative_error | {"m1_kg": 0.25, "m2_kg": 0.2, "collision_dim": "1d", "collision_type": "head_on"}
482 | P032 | P032.mp4 | tracking_json/P032.json | B4.2 | momentum_conservation_1d | eval_momentum_1d | pixel_velocity_momentum | cart_A_center;cart_B_center | 2 | fixed_side | x | ratio_only | none | none |  | momentum_conservation | 0 | relative_error | {"m1_kg": 0.3, "m2_kg": 0.15, "collision_dim": "1d", "collision_type": "inelastic_sticking"}
483 | P033 | P033.mp4 | tracking_json/P033.json | B4.2 | momentum_conservation_1d | eval_momentum_1d | pixel_velocity_momentum | ball_A_center;ball_B_center | 2 | fixed_side | x | ratio_only | none | none |  | momentum_conservation | 0 | relative_error | {"m1_kg": 0.15, "m2_kg": 0.3, "collision_dim": "1d", "collision_type": "separation_from_rest"}
484 | P034 | P034.mp4 | tracking_json/P034.json | B4.2 | momentum_conservation_1d | eval_momentum_1d | pixel_velocity_momentum | slider_A_center;slider_B_center | 2 | fixed_side | x | ratio_only | none | none |  | momentum_conservation | 0 | relative_error | {"m1_kg": 0.1, "m2_kg": 0.2, "collision_dim": "1d", "collision_type": "head_on"}
485 | P035 | P035.mp4 | tracking_json/P035.json | B4.2 | momentum_conservation_1d | eval_momentum_1d | pixel_velocity_momentum | cart_A_center;cart_B_center | 2 | fixed_top | x | ratio_only | none | none |  | momentum_conservation | 0 | relative_error | {"m1_kg": 0.2, "m2_kg": 0.2, "collision_dim": "1d", "collision_type": "inelastic_sticking"}
486 | P036 | P036.mp4 | tracking_json/P036.json | B4.2 | momentum_conservation_1d | eval_momentum_1d | pixel_velocity_momentum | ball_A_center;ball_B_center | 2 | fixed_side | x | ratio_only | none | none |  | momentum_conservation | 0 | relative_error | {"m1_kg": 0.25, "m2_kg": 0.2, "collision_dim": "1d", "collision_type": "separation_from_rest"}
487 | P037 | P037.mp4 | tracking_json/P037.json | B4.2 | momentum_conservation_1d | eval_momentum_1d | pixel_velocity_momentum | slider_A_center;slider_B_center | 2 | fixed_side | x | ratio_only | none | none |  | momentum_conservation | 0 | relative_error | {"m1_kg": 0.3, "m2_kg": 0.15, "collision_dim": "1d", "collision_type": "head_on"}
488 | P038 | P038.mp4 | tracking_json/P038.json | B4.2 | momentum_conservation_1d | eval_momentum_1d | pixel_velocity_momentum | cart_A_center;cart_B_center | 2 | fixed_side | x | ratio_only | none | none |  | momentum_conservation | 0 | relative_error | {"m1_kg": 0.15, "m2_kg": 0.3, "collision_dim": "1d", "collision_type": "inelastic_sticking"}
489 | P039 | P039.mp4 | tracking_json/P039.json | B4.2 | momentum_conservation_1d | eval_momentum_1d | pixel_velocity_momentum | ball_A_center;ball_B_center | 2 | fixed_side | x | ratio_only | none | none |  | momentum_conservation | 0 | relative_error | {"m1_kg": 0.1, "m2_kg": 0.2, "collision_dim": "1d", "collision_type": "separation_from_rest"}
490 | P040 | P040.mp4 | tracking_json/P040.json | B4.2 | momentum_conservation_1d | eval_momentum_1d | pixel_velocity_momentum | slider_A_center;slider_B_center | 2 | fixed_top | x | ratio_only | none | none |  | momentum_conservation | 0 | relative_error | {"m1_kg": 0.2, "m2_kg": 0.2, "collision_dim": "1d", "collision_type": "head_on"}
491 | P041 | P041.mp4 | tracking_json/P041.json | B4.2 | momentum_conservation_1d | eval_momentum_1d | pixel_velocity_momentum | cart_A_center;cart_B_center | 2 | fixed_side | x | ratio_only | none | none |  | momentum_conservation | 0 | relative_error | {"m1_kg": 0.25, "m2_kg": 0.2, "collision_dim": "1d", "collision_type": "inelastic_sticking"}
492 | P042 | P042.mp4 | tracking_json/P042.json | B4.2 | momentum_conservation_1d | eval_momentum_1d | pixel_velocity_momentum | ball_A_center;ball_B_center | 2 | fixed_side | x | ratio_only | none | none |  | momentum_conservation | 0 | relative_error | {"m1_kg": 0.3, "m2_kg": 0.15, "collision_dim": "1d", "collision_type": "separation_from_rest"}
493 | P043 | P043.mp4 | tracking_json/P043.json | B4.2 | momentum_conservation_1d | eval_momentum_1d | pixel_velocity_momentum | slider_A_center;slider_B_center | 2 | fixed_side | x | ratio_only | none | none |  | momentum_conservation | 0 | relative_error | {"m1_kg": 0.15, "m2_kg": 0.3, "collision_dim": "1d", "collision_type": "head_on"}
494 | P044 | P044.mp4 | tracking_json/P044.json | B4.2 | momentum_conservation_1d | eval_momentum_1d | pixel_velocity_momentum | cart_A_center;cart_B_center | 2 | fixed_side | x | ratio_only | none | none |  | momentum_conservation | 0 | relative_error | {"m1_kg": 0.1, "m2_kg": 0.2, "collision_dim": "1d", "collision_type": "inelastic_sticking"}
495 | P045 | P045.mp4 | tracking_json/P045.json | B4.2 | momentum_conservation_1d | eval_momentum_1d | pixel_velocity_momentum | ball_A_center;ball_B_center | 2 | fixed_top | x | ratio_only | none | none |  | momentum_conservation | 0 | relative_error | {"m1_kg": 0.2, "m2_kg": 0.2, "collision_dim": "1d", "collision_type": "separation_from_rest"}
496 | P046 | P046.mp4 | tracking_json/P046.json | B4.2 | momentum_conservation_1d | eval_momentum_1d | pixel_velocity_momentum | slider_A_center;slider_B_center | 2 | fixed_side | x | ratio_only | none | none |  | momentum_conservation | 0 | relative_error | {"m1_kg": 0.25, "m2_kg": 0.2, "collision_dim": "1d", "collision_type": "head_on"}
497 | P047 | P047.mp4 | tracking_json/P047.json | B4.2 | momentum_conservation_1d | eval_momentum_1d | pixel_velocity_momentum | cart_A_center;cart_B_center | 2 | fixed_side | x | ratio_only | none | none |  | momentum_conservation | 0 | relative_error | {"m1_kg": 0.3, "m2_kg": 0.15, "collision_dim": "1d", "collision_type": "inelastic_sticking"}
498 | P048 | P048.mp4 | tracking_json/P048.json | B4.2 | momentum_conservation_1d | eval_momentum_1d | pixel_velocity_momentum | ball_A_center;ball_B_center | 2 | fixed_side | x | ratio_only | none | none |  | momentum_conservation | 0 | relative_error | {"m1_kg": 0.15, "m2_kg": 0.3, "collision_dim": "1d", "collision_type": "separation_from_rest"}
499 | P049 | P049.mp4 | tracking_json/P049.json | B4.2 | momentum_conservation_1d | eval_momentum_1d | pixel_velocity_momentum | slider_A_center;slider_B_center | 2 | fixed_side | x | ratio_only | none | none |  | momentum_conservation | 0 | relative_error | {"m1_kg": 0.1, "m2_kg": 0.2, "collision_dim": "1d", "collision_type": "head_on"}
500 | P050 | P050.mp4 | tracking_json/P050.json | B4.2 | momentum_conservation_1d | eval_momentum_1d | pixel_velocity_momentum | cart_A_center;cart_B_center | 2 | fixed_top | x | ratio_only | none | none |  | momentum_conservation | 0 | relative_error | {"m1_kg": 0.2, "m2_kg": 0.2, "collision_dim": "1d", "collision_type": "inelastic_sticking"}

## summary
Module | Metric | Prompt_ID Prefix | Count | B2 Note
B1.1 | velocity | V | 50
B1.2 | acceleration | A | 50
B2 | gravity | G | 50 | Earth gravity only; no Moon/Mars/zero-gravity prompts
B3.1 | friction_coefficient | F | 50
B3.2 | restitution_coefficient | R | 50
B3.3 | density_from_initial_acceleration | D | 50
B3.4 | fluid_viscosity | ETA | 50
B3.5 | spring_constant | K | 50
B4.1 | mechanical_energy_conservation | E | 50
B4.2 | momentum_conservation_1d | P | 50

## field_guide
Field | Meaning
Index | Global row index; matches the Markdown prompt table row.
Prompt_ID | Simplified prompt ID; also recommended video filename prefix.
Video_File | Expected generated video filename.
Tracking_JSON | Expected SAM2 tracking JSON path.
Module | B1.1/B1.2/B2/B3.1...
Metric | Physical metric used by dispatcher.
Evaluator | Which evaluator script/function to call.
Measurement_Method | Specific measurement method inside evaluator.
Tracking_Objects | SAM2 object centers/masks to read from JSON.
Scale_Mode | standard_object / explicit_object_size / object_diameter / ratio_only / none.
Calibration_Object | Object or structure used for metric scale; blank/none if not needed.
Calibration_Value_m | Real calibration length in meters; blank for ratio-only or none.
Target_Type / Target_Value / Target_Unit | Target to compare measured result against.
Known_Parameters_JSON | Compact evaluator-only metadata such as mass, liquid density, or collision type.